## Sheet1
index | id | dim | structure | task | sf_lr | sf_hr | number of images | path_lr | text_lr | path_hr | text_hr | path_index | task# | sample | structure# | fluorescence indicator | input microscope | input pixel size | target microscope | target pixel size
0 | biosr-cpp-sr-1 | 2 | ccp | sr | 2 | 1 | 15 | E:\qiqilu\datasets\BioSR\transformed\CCPs\test\channel_0\WF_noise_level_1 | clathrin-coated pits in fixed COS-7 cell line acquired using wide-field microscope with excitation numerical aperture of 1.41, detection numerical aperture of 1.3, wavelength of 488 nm, pixel size of 62.6 x 62.6 nm. nearest interpolation with a factor of 2. | E:\qiqilu\datasets\BioSR\transformed\CCPs\test\channel_0\SIM | clathrin-coated pits in fixed COS-7 cell line acquired using a linear structured illumination microscope with excitation numerical aperture of 1.41, detection numerical aperture of 1.3, wavelength of 488 nm, pixel size of 31.3 x 31.3 nm. | E:\qiqilu\datasets\BioSR\transformed\CCPs\test.txt | super-resolution with a scale factor of 2 | fixed COS-7 cell line | clathrin-coated pits (CCP) | mEmerald | wide-field microscope with excitation numerical aperture of 1.41, detection numerical aperture of 1.3 | 62.6 x 62.6 nm. nearest interpolation with a factor of 2. | linear structured illumination microscope with excitation numerical aperture of 1.41, detection numerical aperture of 1.3 | 31.3 x 31.3 nm
1 | biosr-cpp-sr-2 | 2 | ccp | sr | 2 | 1 | 15 | E:\qiqilu\datasets\BioSR\transformed\CCPs\test\channel_0\WF_noise_level_2 | clathrin-coated pits in fixed COS-7 cell line acquired using wide-field microscope with excitation numerical aperture of 1.41, detection numerical aperture of 1.3, wavelength of 488 nm, pixel size of 62.6 x 62.6 nm. nearest interpolation with a factor of 2. | E:\qiqilu\datasets\BioSR\transformed\CCPs\test\channel_0\SIM | clathrin-coated pits in fixed COS-7 cell line acquired using a linear structured illumination microscope with excitation numerical aperture of 1.41, detection numerical aperture of 1.3, wavelength of 488 nm, pixel size of 31.3 x 31.3 nm. | E:\qiqilu\datasets\BioSR\transformed\CCPs\test.txt | super-resolution with a scale factor of 2 | fixed COS-7 cell line | clathrin-coated pits (CCP) | mEmerald | wide-field microscope with excitation numerical aperture of 1.41, detection numerical aperture of 1.3 | 62.6 x 62.6 nm. nearest interpolation with a factor of 2. | linear structured illumination microscope with excitation numerical aperture of 1.41, detection numerical aperture of 1.3 | 31.3 x 31.3 nm
2 | biosr-cpp-sr-3 | 2 | ccp | sr | 2 | 1 | 15 | E:\qiqilu\datasets\BioSR\transformed\CCPs\test\channel_0\WF_noise_level_3 | clathrin-coated pits in fixed COS-7 cell line acquired using wide-field microscope with excitation numerical aperture of 1.41, detection numerical aperture of 1.3, wavelength of 488 nm, pixel size of 62.6 x 62.6 nm. nearest interpolation with a factor of 2. | E:\qiqilu\datasets\BioSR\transformed\CCPs\test\channel_0\SIM | clathrin-coated pits in fixed COS-7 cell line acquired using a linear structured illumination microscope with excitation numerical aperture of 1.41, detection numerical aperture of 1.3, wavelength of 488 nm, pixel size of 31.3 x 31.3 nm. | E:\qiqilu\datasets\BioSR\transformed\CCPs\test.txt | super-resolution with a scale factor of 2 | fixed COS-7 cell line | clathrin-coated pits (CCP) | mEmerald | wide-field microscope with excitation numerical aperture of 1.41, detection numerical aperture of 1.3 | 62.6 x 62.6 nm. nearest interpolation with a factor of 2. | linear structured illumination microscope with excitation numerical aperture of 1.41, detection numerical aperture of 1.3 | 31.3 x 31.3 nm
3 | biosr-cpp-sr-4 | 2 | ccp | sr | 2 | 1 | 15 | E:\qiqilu\datasets\BioSR\transformed\CCPs\test\channel_0\WF_noise_level_4 | clathrin-coated pits in fixed COS-7 cell line acquired using wide-field microscope with excitation numerical aperture of 1.41, detection numerical aperture of 1.3, wavelength of 488 nm, pixel size of 62.6 x 62.6 nm. nearest interpolation with a factor of 2. | E:\qiqilu\datasets\BioSR\transformed\CCPs\test\channel_0\SIM | clathrin-coated pits in fixed COS-7 cell line acquired using a linear structured illumination microscope with excitation numerical aperture of 1.41, detection numerical aperture of 1.3, wavelength of 488 nm, pixel size of 31.3 x 31.3 nm. | E:\qiqilu\datasets\BioSR\transformed\CCPs\test.txt | super-resolution with a scale factor of 2 | fixed COS-7 cell line | clathrin-coated pits (CCP) | mEmerald | wide-field microscope with excitation numerical aperture of 1.41, detection numerical aperture of 1.3 | 62.6 x 62.6 nm. nearest interpolation with a factor of 2. | linear structured illumination microscope with excitation numerical aperture of 1.41, detection numerical aperture of 1.3 | 31.3 x 31.3 nm
4 | biosr-cpp-sr-5 | 2 | ccp | sr | 2 | 1 | 15 | E:\qiqilu\datasets\BioSR\transformed\CCPs\test\channel_0\WF_noise_level_5 | clathrin-coated pits in fixed COS-7 cell line acquired using wide-field microscope with excitation numerical aperture of 1.41, detection numerical aperture of 1.3, wavelength of 488 nm, pixel size of 62.6 x 62.6 nm. nearest interpolation with a factor of 2. | E:\qiqilu\datasets\BioSR\transformed\CCPs\test\channel_0\SIM | clathrin-coated pits in fixed COS-7 cell line acquired using a linear structured illumination microscope with excitation numerical aperture of 1.41, detection numerical aperture of 1.3, wavelength of 488 nm, pixel size of 31.3 x 31.3 nm. | E:\qiqilu\datasets\BioSR\transformed\CCPs\test.txt | super-resolution with a scale factor of 2 | fixed COS-7 cell line | clathrin-coated pits (CCP) | mEmerald | wide-field microscope with excitation numerical aperture of 1.41, detection numerical aperture of 1.3 | 62.6 x 62.6 nm. nearest interpolation with a factor of 2. | linear structured illumination microscope with excitation numerical aperture of 1.41, detection numerical aperture of 1.3 | 31.3 x 31.3 nm
5 | biosr-cpp-sr-6 | 2 | ccp | sr | 2 | 1 | 15 | E:\qiqilu\datasets\BioSR\transformed\CCPs\test\channel_0\WF_noise_level_6 | clathrin-coated pits in fixed COS-7 cell line acquired using wide-field microscope with excitation numerical aperture of 1.41, detection numerical aperture of 1.3, wavelength of 488 nm, pixel size of 62.6 x 62.6 nm. nearest interpolation with a factor of 2. | E:\qiqilu\datasets\BioSR\transformed\CCPs\test\channel_0\SIM | clathrin-coated pits in fixed COS-7 cell line acquired using a linear structured illumination microscope with excitation numerical aperture of 1.41, detection numerical aperture of 1.3, wavelength of 488 nm, pixel size of 31.3 x 31.3 nm. | E:\qiqilu\datasets\BioSR\transformed\CCPs\test.txt | super-resolution with a scale factor of 2 | fixed COS-7 cell line | clathrin-coated pits (CCP) | mEmerald | wide-field microscope with excitation numerical aperture of 1.41, detection numerical aperture of 1.3 | 62.6 x 62.6 nm. nearest interpolation with a factor of 2. | linear structured illumination microscope with excitation numerical aperture of 1.41, detection numerical aperture of 1.3 | 31.3 x 31.3 nm
6 | biosr-cpp-sr-7 | 2 | ccp | sr | 2 | 1 | 15 | E:\qiqilu\datasets\BioSR\transformed\CCPs\test\channel_0\WF_noise_level_7 | clathrin-coated pits in fixed COS-7 cell line acquired using wide-field microscope with excitation numerical aperture of 1.41, detection numerical aperture of 1.3, wavelength of 488 nm, pixel size of 62.6 x 62.6 nm. nearest interpolation with a factor of 2. | E:\qiqilu\datasets\BioSR\transformed\CCPs\test\channel_0\SIM | clathrin-coated pits in fixed COS-7 cell line acquired using a linear structured illumination microscope with excitation numerical aperture of 1.41, detection numerical aperture of 1.3, wavelength of 488 nm, pixel size of 31.3 x 31.3 nm. | E:\qiqilu\datasets\BioSR\transformed\CCPs\test.txt | super-resolution with a scale factor of 2 | fixed COS-7 cell line | clathrin-coated pits (CCP) | mEmerald | wide-field microscope with excitation numerical aperture of 1.41, detection numerical aperture of 1.3 | 62.6 x 62.6 nm. nearest interpolation with a factor of 2. | linear structured illumination microscope with excitation numerical aperture of 1.41, detection numerical aperture of 1.3 | 31.3 x 31.3 nm
7 | biosr-cpp-sr-8 | 2 | ccp | sr | 2 | 1 | 15 | E:\qiqilu\datasets\BioSR\transformed\CCPs\test\channel_0\WF_noise_level_8 | clathrin-coated pits in fixed COS-7 cell line acquired using wide-field microscope with excitation numerical aperture of 1.41, detection numerical aperture of 1.3, wavelength of 488 nm, pixel size of 62.6 x 62.6 nm. nearest interpolation with a factor of 2. | E:\qiqilu\datasets\BioSR\transformed\CCPs\test\channel_0\SIM | clathrin-coated pits in fixed COS-7 cell line acquired using a linear structured illumination microscope with excitation numerical aperture of 1.41, detection numerical aperture of 1.3, wavelength of 488 nm, pixel size of 31.3 x 31.3 nm. | E:\qiqilu\datasets\BioSR\transformed\CCPs\test.txt | super-resolution with a scale factor of 2 | fixed COS-7 cell line | clathrin-coated pits (CCP) | mEmerald | wide-field microscope with excitation numerical aperture of 1.41, detection numerical aperture of 1.3 | 62.6 x 62.6 nm. nearest interpolation with a factor of 2. | linear structured illumination microscope with excitation numerical aperture of 1.41, detection numerical aperture of 1.3 | 31.3 x 31.3 nm
8 | biosr-cpp-sr-9 | 2 | ccp | sr | 2 | 1 | 15 | E:\qiqilu\datasets\BioSR\transformed\CCPs\test\channel_0\WF_noise_level_9 | clathrin-coated pits in fixed COS-7 cell line acquired using wide-field microscope with excitation numerical aperture of 1.41, detection numerical aperture of 1.3, wavelength of 488 nm, pixel size of 62.6 x 62.6 nm. nearest interpolation with a factor of 2. | E:\qiqilu\datasets\BioSR\transformed\CCPs\test\channel_0\SIM | clathrin-coated pits in fixed COS-7 cell line acquired using a linear structured illumination microscope with excitation numerical aperture of 1.41, detection numerical aperture of 1.3, wavelength of 488 nm, pixel size of 31.3 x 31.3 nm. | E:\qiqilu\datasets\BioSR\transformed\CCPs\test.txt | super-resolution with a scale factor of 2 | fixed COS-7 cell line | clathrin-coated pits (CCP) | mEmerald | wide-field microscope with excitation numerical aperture of 1.41, detection numerical aperture of 1.3 | 62.6 x 62.6 nm. nearest interpolation with a factor of 2. | linear structured illumination microscope with excitation numerical aperture of 1.41, detection numerical aperture of 1.3 | 31.3 x 31.3 nm
9 | biosr-cpp-dcv-1 | 2 | ccp | dcv | 1 | -2 | 15 | E:\qiqilu\datasets\BioSR\transformed\CCPs\test\channel_0\WF_noise_level_1 | clathrin-coated pits in fixed COS-7 cell line acquired using wide-field microscope with excitation numerical aperture of 1.41, detection numerical aperture of 1.3, wavelength of 488 nm, pixel size of 62.6 x 62.6 nm. | E:\qiqilu\datasets\BioSR\transformed\CCPs\test\channel_0\SIM | clathrin-coated pits in fixed COS-7 cell line acquired using a linear structured illumination microscope with excitation numerical aperture of 1.41, detection numerical aperture of 1.3, wavelength of 488 nm, pixel size of 62.6 x 62.6 nm. | E:\qiqilu\datasets\BioSR\transformed\CCPs\test.txt | deconvolution | fixed COS-7 cell line | clathrin-coated pits (CCP) | mEmerald | wide-field microscope with excitation numerical aperture of 1.41, detection numerical aperture of 1.3 | 62.6 x 62.6 nm | linear structured illumination microscope with excitation numerical aperture of 1.41, detection numerical aperture of 1.3 | 62.6 x 62.6 nm
10 | biosr-cpp-dcv-2 | 2 | ccp | dcv | 1 | -2 | 15 | E:\qiqilu\datasets\BioSR\transformed\CCPs\test\channel_0\WF_noise_level_2 | clathrin-coated pits in fixed COS-7 cell line acquired using wide-field microscope with excitation numerical aperture of 1.41, detection numerical aperture of 1.3, wavelength of 488 nm, pixel size of 62.6 x 62.6 nm. | E:\qiqilu\datasets\BioSR\transformed\CCPs\test\channel_0\SIM | clathrin-coated pits in fixed COS-7 cell line acquired using a linear structured illumination microscope with excitation numerical aperture of 1.41, detection numerical aperture of 1.3, wavelength of 488 nm, pixel size of 62.6 x 62.6 nm. | E:\qiqilu\datasets\BioSR\transformed\CCPs\test.txt | deconvolution | fixed COS-7 cell line | clathrin-coated pits (CCP) | mEmerald | wide-field microscope with excitation numerical aperture of 1.41, detection numerical aperture of 1.3 | 62.6 x 62.6 nm | linear structured illumination microscope with excitation numerical aperture of 1.41, detection numerical aperture of 1.3 | 62.6 x 62.6 nm
11 | biosr-cpp-dcv-3 | 2 | ccp | dcv | 1 | -2 | 15 | E:\qiqilu\datasets\BioSR\transformed\CCPs\test\channel_0\WF_noise_level_3 | clathrin-coated pits in fixed COS-7 cell line acquired using wide-field microscope with excitation numerical aperture of 1.41, detection numerical aperture of 1.3, wavelength of 488 nm, pixel size of 62.6 x 62.6 nm. | E:\qiqilu\datasets\BioSR\transformed\CCPs\test\channel_0\SIM | clathrin-coated pits in fixed COS-7 cell line acquired using a linear structured illumination microscope with excitation numerical aperture of 1.41, detection numerical aperture of 1.3, wavelength of 488 nm, pixel size of 62.6 x 62.6 nm. | E:\qiqilu\datasets\BioSR\transformed\CCPs\test.txt | deconvolution | fixed COS-7 cell line | clathrin-coated pits (CCP) | mEmerald | wide-field microscope with excitation numerical aperture of 1.41, detection numerical aperture of 1.3 | 62.6 x 62.6 nm | linear structured illumination microscope with excitation numerical aperture of 1.41, detection numerical aperture of 1.3 | 62.6 x 62.6 nm
12 | biosr-cpp-dcv-4 | 2 | ccp | dcv | 1 | -2 | 15 | E:\qiqilu\datasets\BioSR\transformed\CCPs\test\channel_0\WF_noise_level_4 | clathrin-coated pits in fixed COS-7 cell line acquired using wide-field microscope with excitation numerical aperture of 1.41, detection numerical aperture of 1.3, wavelength of 488 nm, pixel size of 62.6 x 62.6 nm. | E:\qiqilu\datasets\BioSR\transformed\CCPs\test\channel_0\SIM | clathrin-coated pits in fixed COS-7 cell line acquired using a linear structured illumination microscope with excitation numerical aperture of 1.41, detection numerical aperture of 1.3, wavelength of 488 nm, pixel size of 62.6 x 62.6 nm. | E:\qiqilu\datasets\BioSR\transformed\CCPs\test.txt | deconvolution | fixed COS-7 cell line | clathrin-coated pits (CCP) | mEmerald | wide-field microscope with excitation numerical aperture of 1.41, detection numerical aperture of 1.3 | 62.6 x 62.6 nm | linear structured illumination microscope with excitation numerical aperture of 1.41, detection numerical aperture of 1.3 | 62.6 x 62.6 nm
13 | biosr-cpp-dcv-5 | 2 | ccp | dcv | 1 | -2 | 15 | E:\qiqilu\datasets\BioSR\transformed\CCPs\test\channel_0\WF_noise_level_5 | clathrin-coated pits in fixed COS-7 cell line acquired using wide-field microscope with excitation numerical aperture of 1.41, detection numerical aperture of 1.3, wavelength of 488 nm, pixel size of 62.6 x 62.6 nm. | E:\qiqilu\datasets\BioSR\transformed\CCPs\test\channel_0\SIM | clathrin-coated pits in fixed COS-7 cell line acquired using a linear structured illumination microscope with excitation numerical aperture of 1.41, detection numerical aperture of 1.3, wavelength of 488 nm, pixel size of 62.6 x 62.6 nm. | E:\qiqilu\datasets\BioSR\transformed\CCPs\test.txt | deconvolution | fixed COS-7 cell line | clathrin-coated pits (CCP) | mEmerald | wide-field microscope with excitation numerical aperture of 1.41, detection numerical aperture of 1.3 | 62.6 x 62.6 nm | linear structured illumination microscope with excitation numerical aperture of 1.41, detection numerical aperture of 1.3 | 62.6 x 62.6 nm
14 | biosr-cpp-dcv-6 | 2 | ccp | dcv | 1 | -2 | 15 | E:\qiqilu\datasets\BioSR\transformed\CCPs\test\channel_0\WF_noise_level_6 | clathrin-coated pits in fixed COS-7 cell line acquired using wide-field microscope with excitation numerical aperture of 1.41, detection numerical aperture of 1.3, wavelength of 488 nm, pixel size of 62.6 x 62.6 nm. | E:\qiqilu\datasets\BioSR\transformed\CCPs\test\channel_0\SIM | clathrin-coated pits in fixed COS-7 cell line acquired using a linear structured illumination microscope with excitation numerical aperture of 1.41, detection numerical aperture of 1.3, wavelength of 488 nm, pixel size of 62.6 x 62.6 nm. | E:\qiqilu\datasets\BioSR\transformed\CCPs\test.txt | deconvolution | fixed COS-7 cell line | clathrin-coated pits (CCP) | mEmerald | wide-field microscope with excitation numerical aperture of 1.41, detection numerical aperture of 1.3 | 62.6 x 62.6 nm | linear structured illumination microscope with excitation numerical aperture of 1.41, detection numerical aperture of 1.3 | 62.6 x 62.6 nm
15 | biosr-cpp-dcv-7 | 2 | ccp | dcv | 1 | -2 | 15 | E:\qiqilu\datasets\BioSR\transformed\CCPs\test\channel_0\WF_noise_level_7 | clathrin-coated pits in fixed COS-7 cell line acquired using wide-field microscope with excitation numerical aperture of 1.41, detection numerical aperture of 1.3, wavelength of 488 nm, pixel size of 62.6 x 62.6 nm. | E:\qiqilu\datasets\BioSR\transformed\CCPs\test\channel_0\SIM | clathrin-coated pits in fixed COS-7 cell line acquired using a linear structured illumination microscope with excitation numerical aperture of 1.41, detection numerical aperture of 1.3, wavelength of 488 nm, pixel size of 62.6 x 62.6 nm. | E:\qiqilu\datasets\BioSR\transformed\CCPs\test.txt | deconvolution | fixed COS-7 cell line | clathrin-coated pits (CCP) | mEmerald | wide-field microscope with excitation numerical aperture of 1.41, detection numerical aperture of 1.3 | 62.6 x 62.6 nm | linear structured illumination microscope with excitation numerical aperture of 1.41, detection numerical aperture of 1.3 | 62.6 x 62.6 nm
16 | biosr-cpp-dcv-8 | 2 | ccp | dcv | 1 | -2 | 15 | E:\qiqilu\datasets\BioSR\transformed\CCPs\test\channel_0\WF_noise_level_8 | clathrin-coated pits in fixed COS-7 cell line acquired using wide-field microscope with excitation numerical aperture of 1.41, detection numerical aperture of 1.3, wavelength of 488 nm, pixel size of 62.6 x 62.6 nm. | E:\qiqilu\datasets\BioSR\transformed\CCPs\test\channel_0\SIM | clathrin-coated pits in fixed COS-7 cell line acquired using a linear structured illumination microscope with excitation numerical aperture of 1.41, detection numerical aperture of 1.3, wavelength of 488 nm, pixel size of 62.6 x 62.6 nm. | E:\qiqilu\datasets\BioSR\transformed\CCPs\test.txt | deconvolution | fixed COS-7 cell line | clathrin-coated pits (CCP) | mEmerald | wide-field microscope with excitation numerical aperture of 1.41, detection numerical aperture of 1.3 | 62.6 x 62.6 nm | linear structured illumination microscope with excitation numerical aperture of 1.41, detection numerical aperture of 1.3 | 62.6 x 62.6 nm
17 | biosr-cpp-dcv-9 | 2 | ccp | dcv | 1 | -2 | 15 | E:\qiqilu\datasets\BioSR\transformed\CCPs\test\channel_0\WF_noise_level_9 | clathrin-coated pits in fixed COS-7 cell line acquired using wide-field microscope with excitation numerical aperture of 1.41, detection numerical aperture of 1.3, wavelength of 488 nm, pixel size of 62.6 x 62.6 nm. | E:\qiqilu\datasets\BioSR\transformed\CCPs\test\channel_0\SIM | clathrin-coated pits in fixed COS-7 cell line acquired using a linear structured illumination microscope with excitation numerical aperture of 1.41, detection numerical aperture of 1.3, wavelength of 488 nm, pixel size of 62.6 x 62.6 nm. | E:\qiqilu\datasets\BioSR\transformed\CCPs\test.txt | deconvolution | fixed COS-7 cell line | clathrin-coated pits (CCP) | mEmerald | wide-field microscope with excitation numerical aperture of 1.41, detection numerical aperture of 1.3 | 62.6 x 62.6 nm | linear structured illumination microscope with excitation numerical aperture of 1.41, detection numerical aperture of 1.3 | 62.6 x 62.6 nm
18 | biosr-cpp-dn-1 | 2 | ccp | dn | 1 | 1 | 15 | E:\qiqilu\datasets\BioSR\transformed\CCPs\test\channel_0\WF_noise_level_1 | clathrin-coated pits in fixed COS-7 cell line acquired using wide-field microscope with excitation numerical aperture of 1.41, detection numerical aperture of 1.3, wavelength of 488 nm, pixel size of 62.6 x 62.6 nm. | E:\qiqilu\datasets\BioSR\transformed\CCPs\test\channel_0\WF_noise_level_9 | clathrin-coated pits in fixed COS-7 cell line acquired using wide-field microscope with excitation numerical aperture of 1.41, detection numerical aperture of 1.3, wavelength of 488 nm, pixel size of 62.6 x 62.6 nm. | E:\qiqilu\datasets\BioSR\transformed\CCPs\test.txt | denoising | fixed COS-7 cell line | clathrin-coated pits (CCP) | mEmerald | wide-field microscope with excitation numerical aperture of 1.41, detection numerical aperture of 1.3 | 62.6 x 62.6 nm | wide-field microscope with excitation numerical aperture of 1.41, detection numerical aperture of 1.3 | 62.6 x 62.6 nm
19 | biosr-cpp-dn-2 | 2 | ccp | dn | 1 | 1 | 15 | E:\qiqilu\datasets\BioSR\transformed\CCPs\test\channel_0\WF_noise_level_2 | clathrin-coated pits in fixed COS-7 cell line acquired using wide-field microscope with excitation numerical aperture of 1.41, detection numerical aperture of 1.3, wavelength of 488 nm, pixel size of 62.6 x 62.6 nm. | E:\qiqilu\datasets\BioSR\transformed\CCPs\test\channel_0\WF_noise_level_9 | clathrin-coated pits in fixed COS-7 cell line acquired using wide-field microscope with excitation numerical aperture of 1.41, detection numerical aperture of 1.3, wavelength of 488 nm, pixel size of 62.6 x 62.6 nm. | E:\qiqilu\datasets\BioSR\transformed\CCPs\test.txt | denoising | fixed COS-7 cell line | clathrin-coated pits (CCP) | mEmerald | wide-field microscope with excitation numerical aperture of 1.41, detection numerical aperture of 1.3 | 62.6 x 62.6 nm | wide-field microscope with excitation numerical aperture of 1.41, detection numerical aperture of 1.3 | 62.6 x 62.6 nm
20 | biosr-cpp-dn-3 | 2 | ccp | dn | 1 | 1 | 15 | E:\qiqilu\datasets\BioSR\transformed\CCPs\test\channel_0\WF_noise_level_3 | clathrin-coated pits in fixed COS-7 cell line acquired using wide-field microscope with excitation numerical aperture of 1.41, detection numerical aperture of 1.3, wavelength of 488 nm, pixel size of 62.6 x 62.6 nm. | E:\qiqilu\datasets\BioSR\transformed\CCPs\test\channel_0\WF_noise_level_9 | clathrin-coated pits in fixed COS-7 cell line acquired using wide-field microscope with excitation numerical aperture of 1.41, detection numerical aperture of 1.3, wavelength of 488 nm, pixel size of 62.6 x 62.6 nm. | E:\qiqilu\datasets\BioSR\transformed\CCPs\test.txt | denoising | fixed COS-7 cell line | clathrin-coated pits (CCP) | mEmerald | wide-field microscope with excitation numerical aperture of 1.41, detection numerical aperture of 1.3 | 62.6 x 62.6 nm | wide-field microscope with excitation numerical aperture of 1.41, detection numerical aperture of 1.3 | 62.6 x 62.6 nm
21 | biosr-cpp-dn-4 | 2 | ccp | dn | 1 | 1 | 15 | E:\qiqilu\datasets\BioSR\transformed\CCPs\test\channel_0\WF_noise_level_4 | clathrin-coated pits in fixed COS-7 cell line acquired using wide-field microscope with excitation numerical aperture of 1.41, detection numerical aperture of 1.3, wavelength of 488 nm, pixel size of 62.6 x 62.6 nm. | E:\qiqilu\datasets\BioSR\transformed\CCPs\test\channel_0\WF_noise_level_9 | clathrin-coated pits in fixed COS-7 cell line acquired using wide-field microscope with excitation numerical aperture of 1.41, detection numerical aperture of 1.3, wavelength of 488 nm, pixel size of 62.6 x 62.6 nm. | E:\qiqilu\datasets\BioSR\transformed\CCPs\test.txt | denoising | fixed COS-7 cell line | clathrin-coated pits (CCP) | mEmerald | wide-field microscope with excitation numerical aperture of 1.41, detection numerical aperture of 1.3 | 62.6 x 62.6 nm | wide-field microscope with excitation numerical aperture of 1.41, detection numerical aperture of 1.3 | 62.6 x 62.6 nm
22 | biosr-cpp-dn-5 | 2 | ccp | dn | 1 | 1 | 15 | E:\qiqilu\datasets\BioSR\transformed\CCPs\test\channel_0\WF_noise_level_5 | clathrin-coated pits in fixed COS-7 cell line acquired using wide-field microscope with excitation numerical aperture of 1.41, detection numerical aperture of 1.3, wavelength of 488 nm, pixel size of 62.6 x 62.6 nm. | E:\qiqilu\datasets\BioSR\transformed\CCPs\test\channel_0\WF_noise_level_9 | clathrin-coated pits in fixed COS-7 cell line acquired using wide-field microscope with excitation numerical aperture of 1.41, detection numerical aperture of 1.3, wavelength of 488 nm, pixel size of 62.6 x 62.6 nm. | E:\qiqilu\datasets\BioSR\transformed\CCPs\test.txt | denoising | fixed COS-7 cell line | clathrin-coated pits (CCP) | mEmerald | wide-field microscope with excitation numerical aperture of 1.41, detection numerical aperture of 1.3 | 62.6 x 62.6 nm | wide-field microscope with excitation numerical aperture of 1.41, detection numerical aperture of 1.3 | 62.6 x 62.6 nm
23 | biosr-cpp-dn-6 | 2 | ccp | dn | 1 | 1 | 15 | E:\qiqilu\datasets\BioSR\transformed\CCPs\test\channel_0\WF_noise_level_6 | clathrin-coated pits in fixed COS-7 cell line acquired using wide-field microscope with excitation numerical aperture of 1.41, detection numerical aperture of 1.3, wavelength of 488 nm, pixel size of 62.6 x 62.6 nm. | E:\qiqilu\datasets\BioSR\transformed\CCPs\test\channel_0\WF_noise_level_9 | clathrin-coated pits in fixed COS-7 cell line acquired using wide-field microscope with excitation numerical aperture of 1.41, detection numerical aperture of 1.3, wavelength of 488 nm, pixel size of 62.6 x 62.6 nm. | E:\qiqilu\datasets\BioSR\transformed\CCPs\test.txt | denoising | fixed COS-7 cell line | clathrin-coated pits (CCP) | mEmerald | wide-field microscope with excitation numerical aperture of 1.41, detection numerical aperture of 1.3 | 62.6 x 62.6 nm | wide-field microscope with excitation numerical aperture of 1.41, detection numerical aperture of 1.3 | 62.6 x 62.6 nm
24 | biosr-cpp-dn-7 | 2 | ccp | dn | 1 | 1 | 15 | E:\qiqilu\datasets\BioSR\transformed\CCPs\test\channel_0\WF_noise_level_7 | clathrin-coated pits in fixed COS-7 cell line acquired using wide-field microscope with excitation numerical aperture of 1.41, detection numerical aperture of 1.3, wavelength of 488 nm, pixel size of 62.6 x 62.6 nm. | E:\qiqilu\datasets\BioSR\transformed\CCPs\test\channel_0\WF_noise_level_9 | clathrin-coated pits in fixed COS-7 cell line acquired using wide-field microscope with excitation numerical aperture of 1.41, detection numerical aperture of 1.3, wavelength of 488 nm, pixel size of 62.6 x 62.6 nm. | E:\qiqilu\datasets\BioSR\transformed\CCPs\test.txt | denoising | fixed COS-7 cell line | clathrin-coated pits (CCP) | mEmerald | wide-field microscope with excitation numerical aperture of 1.41, detection numerical aperture of 1.3 | 62.6 x 62.6 nm | wide-field microscope with excitation numerical aperture of 1.41, detection numerical aperture of 1.3 | 62.6 x 62.6 nm
25 | biosr-cpp-dn-8 | 2 | ccp | dn | 1 | 1 | 15 | E:\qiqilu\datasets\BioSR\transformed\CCPs\test\channel_0\WF_noise_level_8 | clathrin-coated pits in fixed COS-7 cell line acquired using wide-field microscope with excitation numerical aperture of 1.41, detection numerical aperture of 1.3, wavelength of 488 nm, pixel size of 62.6 x 62.6 nm. | E:\qiqilu\datasets\BioSR\transformed\CCPs\test\channel_0\WF_noise_level_9 | clathrin-coated pits in fixed COS-7 cell line acquired using wide-field microscope with excitation numerical aperture of 1.41, detection numerical aperture of 1.3, wavelength of 488 nm, pixel size of 62.6 x 62.6 nm. | E:\qiqilu\datasets\BioSR\transformed\CCPs\test.txt | denoising | fixed COS-7 cell line | clathrin-coated pits (CCP) | mEmerald | wide-field microscope with excitation numerical aperture of 1.41, detection numerical aperture of 1.3 | 62.6 x 62.6 nm | wide-field microscope with excitation numerical aperture of 1.41, detection numerical aperture of 1.3 | 62.6 x 62.6 nm
26 | biosr-er-sr-1 | 2 | er | sr | 2 | 1 | 19 | E:\qiqilu\datasets\BioSR\transformed\ER\test\channel_0\WF_noise_level_1 | endoplasmic reticulum in fixed COS-7 cell line acquired using wide-field microscope with excitation numerical aperture of 1.35, detection numerical aperture of 1.3, wavelength of 488 nm, pixel size of 62.6 x 62.6 nm. nearest interpolation with a factor of 2. | E:\qiqilu\datasets\BioSR\transformed\ER\test\channel_0\SIM | endoplasmic reticulum in fixed COS-7 cell line acquired using a linear structured illumination microscope with excitation numerical aperture of 1.35, detection numerical aperture of 1.3, wavelength of 488 nm, pixel size of 31.3 x 31.3 nm. | E:\qiqilu\datasets\BioSR\transformed\ER\test.txt | super-resolution with a scale factor of 2 | fixed COS-7 cell line | endoplasmic reticulum (ER) | mEmerald | wide-field microscope with excitation numerical aperture of 1.35, detection numerical aperture of 1.3 | 62.6 x 62.6 nm. nearest interpolation with a factor of 2 | linear structured illumination microscope with excitation numerical aperture of 1.35, detection numerical aperture of 1.3 | 31.3 x 31.3 nm
27 | biosr-er-sr-2 | 2 | er | sr | 2 | 1 | 19 | E:\qiqilu\datasets\BioSR\transformed\ER\test\channel_0\WF_noise_level_2 | endoplasmic reticulum in fixed COS-7 cell line acquired using wide-field microscope with excitation numerical aperture of 1.35, detection numerical aperture of 1.3, wavelength of 488 nm, pixel size of 62.6 x 62.6 nm. nearest interpolation with a factor of 2. | E:\qiqilu\datasets\BioSR\transformed\ER\test\channel_0\SIM | endoplasmic reticulum in fixed COS-7 cell line acquired using a linear structured illumination microscope with excitation numerical aperture of 1.35, detection numerical aperture of 1.3, wavelength of 488 nm, pixel size of 31.3 x 31.3 nm. | E:\qiqilu\datasets\BioSR\transformed\ER\test.txt | super-resolution with a scale factor of 2 | fixed COS-7 cell line | endoplasmic reticulum (ER) | mEmerald | wide-field microscope with excitation numerical aperture of 1.35, detection numerical aperture of 1.3 | 62.6 x 62.6 nm. nearest interpolation with a factor of 2 | linear structured illumination microscope with excitation numerical aperture of 1.35, detection numerical aperture of 1.3 | 31.3 x 31.3 nm
28 | biosr-er-sr-3 | 2 | er | sr | 2 | 1 | 19 | E:\qiqilu\datasets\BioSR\transformed\ER\test\channel_0\WF_noise_level_3 | endoplasmic reticulum in fixed COS-7 cell line acquired using wide-field microscope with excitation numerical aperture of 1.35, detection numerical aperture of 1.3, wavelength of 488 nm, pixel size of 62.6 x 62.6 nm. nearest interpolation with a factor of 2. | E:\qiqilu\datasets\BioSR\transformed\ER\test\channel_0\SIM | endoplasmic reticulum in fixed COS-7 cell line acquired using a linear structured illumination microscope with excitation numerical aperture of 1.35, detection numerical aperture of 1.3, wavelength of 488 nm, pixel size of 31.3 x 31.3 nm. | E:\qiqilu\datasets\BioSR\transformed\ER\test.txt | super-resolution with a scale factor of 2 | fixed COS-7 cell line | endoplasmic reticulum (ER) | mEmerald | wide-field microscope with excitation numerical aperture of 1.35, detection numerical aperture of 1.3 | 62.6 x 62.6 nm. nearest interpolation with a factor of 2 | linear structured illumination microscope with excitation numerical aperture of 1.35, detection numerical aperture of 1.3 | 31.3 x 31.3 nm
29 | biosr-er-sr-4 | 2 | er | sr | 2 | 1 | 19 | E:\qiqilu\datasets\BioSR\transformed\ER\test\channel_0\WF_noise_level_4 | endoplasmic reticulum in fixed COS-7 cell line acquired using wide-field microscope with excitation numerical aperture of 1.35, detection numerical aperture of 1.3, wavelength of 488 nm, pixel size of 62.6 x 62.6 nm. nearest interpolation with a factor of 2. | E:\qiqilu\datasets\BioSR\transformed\ER\test\channel_0\SIM | endoplasmic reticulum in fixed COS-7 cell line acquired using a linear structured illumination microscope with excitation numerical aperture of 1.35, detection numerical aperture of 1.3, wavelength of 488 nm, pixel size of 31.3 x 31.3 nm. | E:\qiqilu\datasets\BioSR\transformed\ER\test.txt | super-resolution with a scale factor of 2 | fixed COS-7 cell line | endoplasmic reticulum (ER) | mEmerald | wide-field microscope with excitation numerical aperture of 1.35, detection numerical aperture of 1.3 | 62.6 x 62.6 nm. nearest interpolation with a factor of 2 | linear structured illumination microscope with excitation numerical aperture of 1.35, detection numerical aperture of 1.3 | 31.3 x 31.3 nm
30 | biosr-er-sr-5 | 2 | er | sr | 2 | 1 | 19 | E:\qiqilu\datasets\BioSR\transformed\ER\test\channel_0\WF_noise_level_5 | endoplasmic reticulum in fixed COS-7 cell line acquired using wide-field microscope with excitation numerical aperture of 1.35, detection numerical aperture of 1.3, wavelength of 488 nm, pixel size of 62.6 x 62.6 nm. nearest interpolation with a factor of 2. | E:\qiqilu\datasets\BioSR\transformed\ER\test\channel_0\SIM | endoplasmic reticulum in fixed COS-7 cell line acquired using a linear structured illumination microscope with excitation numerical aperture of 1.35, detection numerical aperture of 1.3, wavelength of 488 nm, pixel size of 31.3 x 31.3 nm. | E:\qiqilu\datasets\BioSR\transformed\ER\test.txt | super-resolution with a scale factor of 2 | fixed COS-7 cell line | endoplasmic reticulum (ER) | mEmerald | wide-field microscope with excitation numerical aperture of 1.35, detection numerical aperture of 1.3 | 62.6 x 62.6 nm. nearest interpolation with a factor of 2 | linear structured illumination microscope with excitation numerical aperture of 1.35, detection numerical aperture of 1.3 | 31.3 x 31.3 nm
31 | biosr-er-sr-6 | 2 | er | sr | 2 | 1 | 19 | E:\qiqilu\datasets\BioSR\transformed\ER\test\channel_0\WF_noise_level_6 | endoplasmic reticulum in fixed COS-7 cell line acquired using wide-field microscope with excitation numerical aperture of 1.35, detection numerical aperture of 1.3, wavelength of 488 nm, pixel size of 62.6 x 62.6 nm. nearest interpolation with a factor of 2. | E:\qiqilu\datasets\BioSR\transformed\ER\test\channel_0\SIM | endoplasmic reticulum in fixed COS-7 cell line acquired using a linear structured illumination microscope with excitation numerical aperture of 1.35, detection numerical aperture of 1.3, wavelength of 488 nm, pixel size of 31.3 x 31.3 nm. | E:\qiqilu\datasets\BioSR\transformed\ER\test.txt | super-resolution with a scale factor of 2 | fixed COS-7 cell line | endoplasmic reticulum (ER) | mEmerald | wide-field microscope with excitation numerical aperture of 1.35, detection numerical aperture of 1.3 | 62.6 x 62.6 nm. nearest interpolation with a factor of 2 | linear structured illumination microscope with excitation numerical aperture of 1.35, detection numerical aperture of 1.3 | 31.3 x 31.3 nm
32 | biosr-er-dcv-1 | 2 | er | dcv | 1 | -2 | 19 | E:\qiqilu\datasets\BioSR\transformed\ER\test\channel_0\WF_noise_level_1 | endoplasmic reticulum in fixed COS-7 cell line acquired using wide-field microscope with excitation numerical aperture of 1.35, detection numerical aperture of 1.3, wavelength of 488 nm, pixel size of 62.6 x 62.6 nm. | E:\qiqilu\datasets\BioSR\transformed\ER\test\channel_0\SIM | endoplasmic reticulum in fixed COS-7 cell line acquired using a linear structured illumination microscope with excitation numerical aperture of 1.35, detection numerical aperture of 1.3, wavelength of 488 nm, pixel size of 62.6 x 62.6 nm. | E:\qiqilu\datasets\BioSR\transformed\ER\test.txt | deconvolution | fixed COS-7 cell line | endoplasmic reticulum (ER) | mEmerald | wide-field microscope with excitation numerical aperture of 1.35, detection numerical aperture of 1.3 | 62.6 x 62.6 nm | linear structured illumination microscope with excitation numerical aperture of 1.35, detection numerical aperture of 1.3 | 62.6 x 62.6 nm
33 | biosr-er-dcv-2 | 2 | er | dcv | 1 | -2 | 19 | E:\qiqilu\datasets\BioSR\transformed\ER\test\channel_0\WF_noise_level_2 | endoplasmic reticulum in fixed COS-7 cell line acquired using wide-field microscope with excitation numerical aperture of 1.35, detection numerical aperture of 1.3, wavelength of 488 nm, pixel size of 62.6 x 62.6 nm. | E:\qiqilu\datasets\BioSR\transformed\ER\test\channel_0\SIM | endoplasmic reticulum in fixed COS-7 cell line acquired using a linear structured illumination microscope with excitation numerical aperture of 1.35, detection numerical aperture of 1.3, wavelength of 488 nm, pixel size of 62.6 x 62.6 nm. | E:\qiqilu\datasets\BioSR\transformed\ER\test.txt | deconvolution | fixed COS-7 cell line | endoplasmic reticulum (ER) | mEmerald | wide-field microscope with excitation numerical aperture of 1.35, detection numerical aperture of 1.3 | 62.6 x 62.6 nm | linear structured illumination microscope with excitation numerical aperture of 1.35, detection numerical aperture of 1.3 | 62.6 x 62.6 nm
34 | biosr-er-dcv-3 | 2 | er | dcv | 1 | -2 | 19 | E:\qiqilu\datasets\BioSR\transformed\ER\test\channel_0\WF_noise_level_3 | endoplasmic reticulum in fixed COS-7 cell line acquired using wide-field microscope with excitation numerical aperture of 1.35, detection numerical aperture of 1.3, wavelength of 488 nm, pixel size of 62.6 x 62.6 nm. | E:\qiqilu\datasets\BioSR\transformed\ER\test\channel_0\SIM | endoplasmic reticulum in fixed COS-7 cell line acquired using a linear structured illumination microscope with excitation numerical aperture of 1.35, detection numerical aperture of 1.3, wavelength of 488 nm, pixel size of 62.6 x 62.6 nm. | E:\qiqilu\datasets\BioSR\transformed\ER\test.txt | deconvolution | fixed COS-7 cell line | endoplasmic reticulum (ER) | mEmerald | wide-field microscope with excitation numerical aperture of 1.35, detection numerical aperture of 1.3 | 62.6 x 62.6 nm | linear structured illumination microscope with excitation numerical aperture of 1.35, detection numerical aperture of 1.3 | 62.6 x 62.6 nm
35 | biosr-er-dcv-4 | 2 | er | dcv | 1 | -2 | 19 | E:\qiqilu\datasets\BioSR\transformed\ER\test\channel_0\WF_noise_level_4 | endoplasmic reticulum in fixed COS-7 cell line acquired using wide-field microscope with excitation numerical aperture of 1.35, detection numerical aperture of 1.3, wavelength of 488 nm, pixel size of 62.6 x 62.6 nm. | E:\qiqilu\datasets\BioSR\transformed\ER\test\channel_0\SIM | endoplasmic reticulum in fixed COS-7 cell line acquired using a linear structured illumination microscope with excitation numerical aperture of 1.35, detection numerical aperture of 1.3, wavelength of 488 nm, pixel size of 62.6 x 62.6 nm. | E:\qiqilu\datasets\BioSR\transformed\ER\test.txt | deconvolution | fixed COS-7 cell line | endoplasmic reticulum (ER) | mEmerald | wide-field microscope with excitation numerical aperture of 1.35, detection numerical aperture of 1.3 | 62.6 x 62.6 nm | linear structured illumination microscope with excitation numerical aperture of 1.35, detection numerical aperture of 1.3 | 62.6 x 62.6 nm
36 | biosr-er-dcv-5 | 2 | er | dcv | 1 | -2 | 19 | E:\qiqilu\datasets\BioSR\transformed\ER\test\channel_0\WF_noise_level_5 | endoplasmic reticulum in fixed COS-7 cell line acquired using wide-field microscope with excitation numerical aperture of 1.35, detection numerical aperture of 1.3, wavelength of 488 nm, pixel size of 62.6 x 62.6 nm. | E:\qiqilu\datasets\BioSR\transformed\ER\test\channel_0\SIM | endoplasmic reticulum in fixed COS-7 cell line acquired using a linear structured illumination microscope with excitation numerical aperture of 1.35, detection numerical aperture of 1.3, wavelength of 488 nm, pixel size of 62.6 x 62.6 nm. | E:\qiqilu\datasets\BioSR\transformed\ER\test.txt | deconvolution | fixed COS-7 cell line | endoplasmic reticulum (ER) | mEmerald | wide-field microscope with excitation numerical aperture of 1.35, detection numerical aperture of 1.3 | 62.6 x 62.6 nm | linear structured illumination microscope with excitation numerical aperture of 1.35, detection numerical aperture of 1.3 | 62.6 x 62.6 nm
37 | biosr-er-dcv-6 | 2 | er | dcv | 1 | -2 | 19 | E:\qiqilu\datasets\BioSR\transformed\ER\test\channel_0\WF_noise_level_6 | endoplasmic reticulum in fixed COS-7 cell line acquired using wide-field microscope with excitation numerical aperture of 1.35, detection numerical aperture of 1.3, wavelength of 488 nm, pixel size of 62.6 x 62.6 nm. | E:\qiqilu\datasets\BioSR\transformed\ER\test\channel_0\SIM | endoplasmic reticulum in fixed COS-7 cell line acquired using a linear structured illumination microscope with excitation numerical aperture of 1.35, detection numerical aperture of 1.3, wavelength of 488 nm, pixel size of 62.6 x 62.6 nm. | E:\qiqilu\datasets\BioSR\transformed\ER\test.txt | deconvolution | fixed COS-7 cell line | endoplasmic reticulum (ER) | mEmerald | wide-field microscope with excitation numerical aperture of 1.35, detection numerical aperture of 1.3 | 62.6 x 62.6 nm | linear structured illumination microscope with excitation numerical aperture of 1.35, detection numerical aperture of 1.3 | 62.6 x 62.6 nm
38 | biosr-er-dn-1 | 2 | er | dn | 1 | 1 | 19 | E:\qiqilu\datasets\BioSR\transformed\ER\test\channel_0\WF_noise_level_1 | endoplasmic reticulum in fixed COS-7 cell line acquired using wide-field microscope with excitation numerical aperture of 1.35, detection numerical aperture of 1.3, wavelength of 488 nm, pixel size of 62.6 x 62.6 nm. | E:\qiqilu\datasets\BioSR\transformed\ER\test\channel_0\WF_noise_level_6 | endoplasmic reticulum in fixed COS-7 cell line acquired using wide-field microscope with excitation numerical aperture of 1.35, detection numerical aperture of 1.3, wavelength of 488 nm, pixel size of 62.6 x 62.6 nm. | E:\qiqilu\datasets\BioSR\transformed\ER\test.txt | denoising | fixed COS-7 cell line | endoplasmic reticulum (ER) | mEmerald | wide-field microscope with excitation numerical aperture of 1.35, detection numerical aperture of 1.3 | 62.6 x 62.6 nm | wide-field microscope with excitation numerical aperture of 1.35, detection numerical aperture of 1.3 | 62.6 x 62.6 nm
39 | biosr-er-dn-2 | 2 | er | dn | 1 | 1 | 19 | E:\qiqilu\datasets\BioSR\transformed\ER\test\channel_0\WF_noise_level_2 | endoplasmic reticulum in fixed COS-7 cell line acquired using wide-field microscope with excitation numerical aperture of 1.35, detection numerical aperture of 1.3, wavelength of 488 nm, pixel size of 62.6 x 62.6 nm. | E:\qiqilu\datasets\BioSR\transformed\ER\test\channel_0\WF_noise_level_6 | endoplasmic reticulum in fixed COS-7 cell line acquired using wide-field microscope with excitation numerical aperture of 1.35, detection numerical aperture of 1.3, wavelength of 488 nm, pixel size of 62.6 x 62.6 nm. | E:\qiqilu\datasets\BioSR\transformed\ER\test.txt | denoising | fixed COS-7 cell line | endoplasmic reticulum (ER) | mEmerald | wide-field microscope with excitation numerical aperture of 1.35, detection numerical aperture of 1.3 | 62.6 x 62.6 nm | wide-field microscope with excitation numerical aperture of 1.35, detection numerical aperture of 1.3 | 62.6 x 62.6 nm
40 | biosr-er-dn-3 | 2 | er | dn | 1 | 1 | 19 | E:\qiqilu\datasets\BioSR\transformed\ER\test\channel_0\WF_noise_level_3 | endoplasmic reticulum in fixed COS-7 cell line acquired using wide-field microscope with excitation numerical aperture of 1.35, detection numerical aperture of 1.3, wavelength of 488 nm, pixel size of 62.6 x 62.6 nm. | E:\qiqilu\datasets\BioSR\transformed\ER\test\channel_0\WF_noise_level_6 | endoplasmic reticulum in fixed COS-7 cell line acquired using wide-field microscope with excitation numerical aperture of 1.35, detection numerical aperture of 1.3, wavelength of 488 nm, pixel size of 62.6 x 62.6 nm. | E:\qiqilu\datasets\BioSR\transformed\ER\test.txt | denoising | fixed COS-7 cell line | endoplasmic reticulum (ER) | mEmerald | wide-field microscope with excitation numerical aperture of 1.35, detection numerical aperture of 1.3 | 62.6 x 62.6 nm | wide-field microscope with excitation numerical aperture of 1.35, detection numerical aperture of 1.3 | 62.6 x 62.6 nm
41 | biosr-er-dn-4 | 2 | er | dn | 1 | 1 | 19 | E:\qiqilu\datasets\BioSR\transformed\ER\test\channel_0\WF_noise_level_4 | endoplasmic reticulum in fixed COS-7 cell line acquired using wide-field microscope with excitation numerical aperture of 1.35, detection numerical aperture of 1.3, wavelength of 488 nm, pixel size of 62.6 x 62.6 nm. | E:\qiqilu\datasets\BioSR\transformed\ER\test\channel_0\WF_noise_level_6 | endoplasmic reticulum in fixed COS-7 cell line acquired using wide-field microscope with excitation numerical aperture of 1.35, detection numerical aperture of 1.3, wavelength of 488 nm, pixel size of 62.6 x 62.6 nm. | E:\qiqilu\datasets\BioSR\transformed\ER\test.txt | denoising | fixed COS-7 cell line | endoplasmic reticulum (ER) | mEmerald | wide-field microscope with excitation numerical aperture of 1.35, detection numerical aperture of 1.3 | 62.6 x 62.6 nm | wide-field microscope with excitation numerical aperture of 1.35, detection numerical aperture of 1.3 | 62.6 x 62.6 nm
42 | biosr-er-dn-5 | 2 | er | dn | 1 | 1 | 19 | E:\qiqilu\datasets\BioSR\transformed\ER\test\channel_0\WF_noise_level_5 | endoplasmic reticulum in fixed COS-7 cell line acquired using wide-field microscope with excitation numerical aperture of 1.35, detection numerical aperture of 1.3, wavelength of 488 nm, pixel size of 62.6 x 62.6 nm. | E:\qiqilu\datasets\BioSR\transformed\ER\test\channel_0\WF_noise_level_6 | endoplasmic reticulum in fixed COS-7 cell line acquired using wide-field microscope with excitation numerical aperture of 1.35, detection numerical aperture of 1.3, wavelength of 488 nm, pixel size of 62.6 x 62.6 nm. | E:\qiqilu\datasets\BioSR\transformed\ER\test.txt | denoising | fixed COS-7 cell line | endoplasmic reticulum (ER) | mEmerald | wide-field microscope with excitation numerical aperture of 1.35, detection numerical aperture of 1.3 | 62.6 x 62.6 nm | wide-field microscope with excitation numerical aperture of 1.35, detection numerical aperture of 1.3 | 62.6 x 62.6 nm
43 | biosr-actin-sr-1 | 2 | F-actin | sr | 2 | 1 | 13 | E:\qiqilu\datasets\BioSR\transformed\F_actin\test\channel_0\WF_noise_level_1 | F-actin filaments in fixed COS-7 cell line acquired using wide-field microscope with excitation numerical aperture of 1.41, detection numerical aperture of 1.3, wavelength of 488 nm, pixel size of 62.6 x 62.6 nm. nearest interpolation with a factor of 2. | E:\qiqilu\datasets\BioSR\transformed\F_actin\test\channel_0\SIM | F-actin filaments in fixed COS-7 cell line acquired using a linear structured illumination microscope with excitation numerical aperture of 1.41, detection numerical aperture of 1.3, wavelength of 488 nm, pixel size of 31.3 x 31.3 nm. | E:\qiqilu\datasets\BioSR\transformed\F_actin\test.txt | super-resolution with a scale factor of 2 | fixed COS-7 cell line | F-actin (filamentous actin) | mEmerald | wide-field microscope with excitation numerical aperture of 1.41, detection numerical aperture of 1.3 | 62.6 x 62.6 nm. nearest interpolation with a factor of 2 | linear structured illumination microscope with excitation numerical aperture of 1.41, detection numerical aperture of 1.3 | 31.3 x 31.3 nm
44 | biosr-actin-sr-2 | 2 | F-actin | sr | 2 | 1 | 13 | E:\qiqilu\datasets\BioSR\transformed\F_actin\test\channel_0\WF_noise_level_2 | F-actin filaments in fixed COS-7 cell line acquired using wide-field microscope with excitation numerical aperture of 1.41, detection numerical aperture of 1.3, wavelength of 488 nm, pixel size of 62.6 x 62.6 nm. nearest interpolation with a factor of 2. | E:\qiqilu\datasets\BioSR\transformed\F_actin\test\channel_0\SIM | F-actin filaments in fixed COS-7 cell line acquired using a linear structured illumination microscope with excitation numerical aperture of 1.41, detection numerical aperture of 1.3, wavelength of 488 nm, pixel size of 31.3 x 31.3 nm. | E:\qiqilu\datasets\BioSR\transformed\F_actin\test.txt | super-resolution with a scale factor of 2 | fixed COS-7 cell line | F-actin (filamentous actin) | mEmerald | wide-field microscope with excitation numerical aperture of 1.41, detection numerical aperture of 1.3 | 62.6 x 62.6 nm. nearest interpolation with a factor of 2 | linear structured illumination microscope with excitation numerical aperture of 1.41, detection numerical aperture of 1.3 | 31.3 x 31.3 nm
45 | biosr-actin-sr-3 | 2 | F-actin | sr | 2 | 1 | 13 | E:\qiqilu\datasets\BioSR\transformed\F_actin\test\channel_0\WF_noise_level_3 | F-actin filaments in fixed COS-7 cell line acquired using wide-field microscope with excitation numerical aperture of 1.41, detection numerical aperture of 1.3, wavelength of 488 nm, pixel size of 62.6 x 62.6 nm. nearest interpolation with a factor of 2. | E:\qiqilu\datasets\BioSR\transformed\F_actin\test\channel_0\SIM | F-actin filaments in fixed COS-7 cell line acquired using a linear structured illumination microscope with excitation numerical aperture of 1.41, detection numerical aperture of 1.3, wavelength of 488 nm, pixel size of 31.3 x 31.3 nm. | E:\qiqilu\datasets\BioSR\transformed\F_actin\test.txt | super-resolution with a scale factor of 2 | fixed COS-7 cell line | F-actin (filamentous actin) | mEmerald | wide-field microscope with excitation numerical aperture of 1.41, detection numerical aperture of 1.3 | 62.6 x 62.6 nm. nearest interpolation with a factor of 2 | linear structured illumination microscope with excitation numerical aperture of 1.41, detection numerical aperture of 1.3 | 31.3 x 31.3 nm
46 | biosr-actin-sr-4 | 2 | F-actin | sr | 2 | 1 | 13 | E:\qiqilu\datasets\BioSR\transformed\F_actin\test\channel_0\WF_noise_level_4 | F-actin filaments in fixed COS-7 cell line acquired using wide-field microscope with excitation numerical aperture of 1.41, detection numerical aperture of 1.3, wavelength of 488 nm, pixel size of 62.6 x 62.6 nm. nearest interpolation with a factor of 2. | E:\qiqilu\datasets\BioSR\transformed\F_actin\test\channel_0\SIM | F-actin filaments in fixed COS-7 cell line acquired using a linear structured illumination microscope with excitation numerical aperture of 1.41, detection numerical aperture of 1.3, wavelength of 488 nm, pixel size of 31.3 x 31.3 nm. | E:\qiqilu\datasets\BioSR\transformed\F_actin\test.txt | super-resolution with a scale factor of 2 | fixed COS-7 cell line | F-actin (filamentous actin) | mEmerald | wide-field microscope with excitation numerical aperture of 1.41, detection numerical aperture of 1.3 | 62.6 x 62.6 nm. nearest interpolation with a factor of 2 | linear structured illumination microscope with excitation numerical aperture of 1.41, detection numerical aperture of 1.3 | 31.3 x 31.3 nm
47 | biosr-actin-sr-5 | 2 | F-actin | sr | 2 | 1 | 13 | E:\qiqilu\datasets\BioSR\transformed\F_actin\test\channel_0\WF_noise_level_5 | F-actin filaments in fixed COS-7 cell line acquired using wide-field microscope with excitation numerical aperture of 1.41, detection numerical aperture of 1.3, wavelength of 488 nm, pixel size of 62.6 x 62.6 nm. nearest interpolation with a factor of 2. | E:\qiqilu\datasets\BioSR\transformed\F_actin\test\channel_0\SIM | F-actin filaments in fixed COS-7 cell line acquired using a linear structured illumination microscope with excitation numerical aperture of 1.41, detection numerical aperture of 1.3, wavelength of 488 nm, pixel size of 31.3 x 31.3 nm. | E:\qiqilu\datasets\BioSR\transformed\F_actin\test.txt | super-resolution with a scale factor of 2 | fixed COS-7 cell line | F-actin (filamentous actin) | mEmerald | wide-field microscope with excitation numerical aperture of 1.41, detection numerical aperture of 1.3 | 62.6 x 62.6 nm. nearest interpolation with a factor of 2 | linear structured illumination microscope with excitation numerical aperture of 1.41, detection numerical aperture of 1.3 | 31.3 x 31.3 nm
48 | biosr-actin-sr-6 | 2 | F-actin | sr | 2 | 1 | 13 | E:\qiqilu\datasets\BioSR\transformed\F_actin\test\channel_0\WF_noise_level_6 | F-actin filaments in fixed COS-7 cell line acquired using wide-field microscope with excitation numerical aperture of 1.41, detection numerical aperture of 1.3, wavelength of 488 nm, pixel size of 62.6 x 62.6 nm. nearest interpolation with a factor of 2. | E:\qiqilu\datasets\BioSR\transformed\F_actin\test\channel_0\SIM | F-actin filaments in fixed COS-7 cell line acquired using a linear structured illumination microscope with excitation numerical aperture of 1.41, detection numerical aperture of 1.3, wavelength of 488 nm, pixel size of 31.3 x 31.3 nm. | E:\qiqilu\datasets\BioSR\transformed\F_actin\test.txt | super-resolution with a scale factor of 2 | fixed COS-7 cell line | F-actin (filamentous actin) | mEmerald | wide-field microscope with excitation numerical aperture of 1.41, detection numerical aperture of 1.3 | 62.6 x 62.6 nm. nearest interpolation with a factor of 2 | linear structured illumination microscope with excitation numerical aperture of 1.41, detection numerical aperture of 1.3 | 31.3 x 31.3 nm
49 | biosr-actin-sr-7 | 2 | F-actin | sr | 2 | 1 | 13 | E:\qiqilu\datasets\BioSR\transformed\F_actin\test\channel_0\WF_noise_level_7 | F-actin filaments in fixed COS-7 cell line acquired using wide-field microscope with excitation numerical aperture of 1.41, detection numerical aperture of 1.3, wavelength of 488 nm, pixel size of 62.6 x 62.6 nm. nearest interpolation with a factor of 2. | E:\qiqilu\datasets\BioSR\transformed\F_actin\test\channel_0\SIM | F-actin filaments in fixed COS-7 cell line acquired using a linear structured illumination microscope with excitation numerical aperture of 1.41, detection numerical aperture of 1.3, wavelength of 488 nm, pixel size of 31.3 x 31.3 nm. | E:\qiqilu\datasets\BioSR\transformed\F_actin\test.txt | super-resolution with a scale factor of 2 | fixed COS-7 cell line | F-actin (filamentous actin) | mEmerald | wide-field microscope with excitation numerical aperture of 1.41, detection numerical aperture of 1.3 | 62.6 x 62.6 nm. nearest interpolation with a factor of 2 | linear structured illumination microscope with excitation numerical aperture of 1.41, detection numerical aperture of 1.3 | 31.3 x 31.3 nm
50 | biosr-actin-sr-8 | 2 | F-actin | sr | 2 | 1 | 13 | E:\qiqilu\datasets\BioSR\transformed\F_actin\test\channel_0\WF_noise_level_8 | F-actin filaments in fixed COS-7 cell line acquired using wide-field microscope with excitation numerical aperture of 1.41, detection numerical aperture of 1.3, wavelength of 488 nm, pixel size of 62.6 x 62.6 nm. nearest interpolation with a factor of 2. | E:\qiqilu\datasets\BioSR\transformed\F_actin\test\channel_0\SIM | F-actin filaments in fixed COS-7 cell line acquired using a linear structured illumination microscope with excitation numerical aperture of 1.41, detection numerical aperture of 1.3, wavelength of 488 nm, pixel size of 31.3 x 31.3 nm. | E:\qiqilu\datasets\BioSR\transformed\F_actin\test.txt | super-resolution with a scale factor of 2 | fixed COS-7 cell line | F-actin (filamentous actin) | mEmerald | wide-field microscope with excitation numerical aperture of 1.41, detection numerical aperture of 1.3 | 62.6 x 62.6 nm. nearest interpolation with a factor of 2 | linear structured illumination microscope with excitation numerical aperture of 1.41, detection numerical aperture of 1.3 | 31.3 x 31.3 nm
51 | biosr-actin-sr-9 | 2 | F-actin | sr | 2 | 1 | 13 | E:\qiqilu\datasets\BioSR\transformed\F_actin\test\channel_0\WF_noise_level_9 | F-actin filaments in fixed COS-7 cell line acquired using wide-field microscope with excitation numerical aperture of 1.41, detection numerical aperture of 1.3, wavelength of 488 nm, pixel size of 62.6 x 62.6 nm. nearest interpolation with a factor of 2. | E:\qiqilu\datasets\BioSR\transformed\F_actin\test\channel_0\SIM | F-actin filaments in fixed COS-7 cell line acquired using a linear structured illumination microscope with excitation numerical aperture of 1.41, detection numerical aperture of 1.3, wavelength of 488 nm, pixel size of 31.3 x 31.3 nm. | E:\qiqilu\datasets\BioSR\transformed\F_actin\test.txt | super-resolution with a scale factor of 2 | fixed COS-7 cell line | F-actin (filamentous actin) | mEmerald | wide-field microscope with excitation numerical aperture of 1.41, detection numerical aperture of 1.3 | 62.6 x 62.6 nm. nearest interpolation with a factor of 2 | linear structured illumination microscope with excitation numerical aperture of 1.41, detection numerical aperture of 1.3 | 31.3 x 31.3 nm
52 | biosr-actin-sr-10 | 2 | F-actin | sr | 2 | 1 | 13 | E:\qiqilu\datasets\BioSR\transformed\F_actin\test\channel_0\WF_noise_level_10 | F-actin filaments in fixed COS-7 cell line acquired using wide-field microscope with excitation numerical aperture of 1.41, detection numerical aperture of 1.3, wavelength of 488 nm, pixel size of 62.6 x 62.6 nm. nearest interpolation with a factor of 2. | E:\qiqilu\datasets\BioSR\transformed\F_actin\test\channel_0\SIM | F-actin filaments in fixed COS-7 cell line acquired using a linear structured illumination microscope with excitation numerical aperture of 1.41, detection numerical aperture of 1.3, wavelength of 488 nm, pixel size of 31.3 x 31.3 nm. | E:\qiqilu\datasets\BioSR\transformed\F_actin\test.txt | super-resolution with a scale factor of 2 | fixed COS-7 cell line | F-actin (filamentous actin) | mEmerald | wide-field microscope with excitation numerical aperture of 1.41, detection numerical aperture of 1.3 | 62.6 x 62.6 nm. nearest interpolation with a factor of 2 | linear structured illumination microscope with excitation numerical aperture of 1.41, detection numerical aperture of 1.3 | 31.3 x 31.3 nm
53 | biosr-actin-sr-11 | 2 | F-actin | sr | 2 | 1 | 13 | E:\qiqilu\datasets\BioSR\transformed\F_actin\test\channel_0\WF_noise_level_11 | F-actin filaments in fixed COS-7 cell line acquired using wide-field microscope with excitation numerical aperture of 1.41, detection numerical aperture of 1.3, wavelength of 488 nm, pixel size of 62.6 x 62.6 nm. nearest interpolation with a factor of 2. | E:\qiqilu\datasets\BioSR\transformed\F_actin\test\channel_0\SIM | F-actin filaments in fixed COS-7 cell line acquired using a linear structured illumination microscope with excitation numerical aperture of 1.41, detection numerical aperture of 1.3, wavelength of 488 nm, pixel size of 31.3 x 31.3 nm. | E:\qiqilu\datasets\BioSR\transformed\F_actin\test.txt | super-resolution with a scale factor of 2 | fixed COS-7 cell line | F-actin (filamentous actin) | mEmerald | wide-field microscope with excitation numerical aperture of 1.41, detection numerical aperture of 1.3 | 62.6 x 62.6 nm. nearest interpolation with a factor of 2 | linear structured illumination microscope with excitation numerical aperture of 1.41, detection numerical aperture of 1.3 | 31.3 x 31.3 nm
54 | biosr-actin-sr-12 | 2 | F-actin | sr | 2 | 1 | 13 | E:\qiqilu\datasets\BioSR\transformed\F_actin\test\channel_0\WF_noise_level_12 | F-actin filaments in fixed COS-7 cell line acquired using wide-field microscope with excitation numerical aperture of 1.41, detection numerical aperture of 1.3, wavelength of 488 nm, pixel size of 62.6 x 62.6 nm. nearest interpolation with a factor of 2. | E:\qiqilu\datasets\BioSR\transformed\F_actin\test\channel_0\SIM | F-actin filaments in fixed COS-7 cell line acquired using a linear structured illumination microscope with excitation numerical aperture of 1.41, detection numerical aperture of 1.3, wavelength of 488 nm, pixel size of 31.3 x 31.3 nm. | E:\qiqilu\datasets\BioSR\transformed\F_actin\test.txt | super-resolution with a scale factor of 2 | fixed COS-7 cell line | F-actin (filamentous actin) | mEmerald | wide-field microscope with excitation numerical aperture of 1.41, detection numerical aperture of 1.3 | 62.6 x 62.6 nm. nearest interpolation with a factor of 2 | linear structured illumination microscope with excitation numerical aperture of 1.41, detection numerical aperture of 1.3 | 31.3 x 31.3 nm
55 | biosr-actin-dcv-1 | 2 | F-actin | dcv | 1 | -2 | 13 | E:\qiqilu\datasets\BioSR\transformed\F_actin\test\channel_0\WF_noise_level_1 | F-actin filaments in fixed COS-7 cell line acquired using wide-field microscope with excitation numerical aperture of 1.41, detection numerical aperture of 1.3, wavelength of 488 nm, pixel size of 62.6 x 62.6 nm. | E:\qiqilu\datasets\BioSR\transformed\F_actin\test\channel_0\SIM | F-actin filaments in fixed COS-7 cell line acquired using a linear structured illumination microscope with excitation numerical aperture of 1.41, detection numerical aperture of 1.3, wavelength of 488 nm, pixel size of 62.6 x 62.6 nm. | E:\qiqilu\datasets\BioSR\transformed\F_actin\test.txt | deconvolution | fixed COS-7 cell line | F-actin (filamentous actin) | mEmerald | wide-field microscope with excitation numerical aperture of 1.41, detection numerical aperture of 1.3 | 62.6 x 62.6 nm | linear structured illumination microscope with excitation numerical aperture of 1.41, detection numerical aperture of 1.3 | 62.6 x 62.6 nm
56 | biosr-actin-dcv-2 | 2 | F-actin | dcv | 1 | -2 | 13 | E:\qiqilu\datasets\BioSR\transformed\F_actin\test\channel_0\WF_noise_level_2 | F-actin filaments in fixed COS-7 cell line acquired using wide-field microscope with excitation numerical aperture of 1.41, detection numerical aperture of 1.3, wavelength of 488 nm, pixel size of 62.6 x 62.6 nm. | E:\qiqilu\datasets\BioSR\transformed\F_actin\test\channel_0\SIM | F-actin filaments in fixed COS-7 cell line acquired using a linear structured illumination microscope with excitation numerical aperture of 1.41, detection numerical aperture of 1.3, wavelength of 488 nm, pixel size of 62.6 x 62.6 nm. | E:\qiqilu\datasets\BioSR\transformed\F_actin\test.txt | deconvolution | fixed COS-7 cell line | F-actin (filamentous actin) | mEmerald | wide-field microscope with excitation numerical aperture of 1.41, detection numerical aperture of 1.3 | 62.6 x 62.6 nm | linear structured illumination microscope with excitation numerical aperture of 1.41, detection numerical aperture of 1.3 | 62.6 x 62.6 nm
57 | biosr-actin-dcv-3 | 2 | F-actin | dcv | 1 | -2 | 13 | E:\qiqilu\datasets\BioSR\transformed\F_actin\test\channel_0\WF_noise_level_3 | F-actin filaments in fixed COS-7 cell line acquired using wide-field microscope with excitation numerical aperture of 1.41, detection numerical aperture of 1.3, wavelength of 488 nm, pixel size of 62.6 x 62.6 nm. | E:\qiqilu\datasets\BioSR\transformed\F_actin\test\channel_0\SIM | F-actin filaments in fixed COS-7 cell line acquired using a linear structured illumination microscope with excitation numerical aperture of 1.41, detection numerical aperture of 1.3, wavelength of 488 nm, pixel size of 62.6 x 62.6 nm. | E:\qiqilu\datasets\BioSR\transformed\F_actin\test.txt | deconvolution | fixed COS-7 cell line | F-actin (filamentous actin) | mEmerald | wide-field microscope with excitation numerical aperture of 1.41, detection numerical aperture of 1.3 | 62.6 x 62.6 nm | linear structured illumination microscope with excitation numerical aperture of 1.41, detection numerical aperture of 1.3 | 62.6 x 62.6 nm
58 | biosr-actin-dcv-4 | 2 | F-actin | dcv | 1 | -2 | 13 | E:\qiqilu\datasets\BioSR\transformed\F_actin\test\channel_0\WF_noise_level_4 | F-actin filaments in fixed COS-7 cell line acquired using wide-field microscope with excitation numerical aperture of 1.41, detection numerical aperture of 1.3, wavelength of 488 nm, pixel size of 62.6 x 62.6 nm. | E:\qiqilu\datasets\BioSR\transformed\F_actin\test\channel_0\SIM | F-actin filaments in fixed COS-7 cell line acquired using a linear structured illumination microscope with excitation numerical aperture of 1.41, detection numerical aperture of 1.3, wavelength of 488 nm, pixel size of 62.6 x 62.6 nm. | E:\qiqilu\datasets\BioSR\transformed\F_actin\test.txt | deconvolution | fixed COS-7 cell line | F-actin (filamentous actin) | mEmerald | wide-field microscope with excitation numerical aperture of 1.41, detection numerical aperture of 1.3 | 62.6 x 62.6 nm | linear structured illumination microscope with excitation numerical aperture of 1.41, detection numerical aperture of 1.3 | 62.6 x 62.6 nm
59 | biosr-actin-dcv-5 | 2 | F-actin | dcv | 1 | -2 | 13 | E:\qiqilu\datasets\BioSR\transformed\F_actin\test\channel_0\WF_noise_level_5 | F-actin filaments in fixed COS-7 cell line acquired using wide-field microscope with excitation numerical aperture of 1.41, detection numerical aperture of 1.3, wavelength of 488 nm, pixel size of 62.6 x 62.6 nm. | E:\qiqilu\datasets\BioSR\transformed\F_actin\test\channel_0\SIM | F-actin filaments in fixed COS-7 cell line acquired using a linear structured illumination microscope with excitation numerical aperture of 1.41, detection numerical aperture of 1.3, wavelength of 488 nm, pixel size of 62.6 x 62.6 nm. | E:\qiqilu\datasets\BioSR\transformed\F_actin\test.txt | deconvolution | fixed COS-7 cell line | F-actin (filamentous actin) | mEmerald | wide-field microscope with excitation numerical aperture of 1.41, detection numerical aperture of 1.3 | 62.6 x 62.6 nm | linear structured illumination microscope with excitation numerical aperture of 1.41, detection numerical aperture of 1.3 | 62.6 x 62.6 nm
60 | biosr-actin-dcv-6 | 2 | F-actin | dcv | 1 | -2 | 13 | E:\qiqilu\datasets\BioSR\transformed\F_actin\test\channel_0\WF_noise_level_6 | F-actin filaments in fixed COS-7 cell line acquired using wide-field microscope with excitation numerical aperture of 1.41, detection numerical aperture of 1.3, wavelength of 488 nm, pixel size of 62.6 x 62.6 nm. | E:\qiqilu\datasets\BioSR\transformed\F_actin\test\channel_0\SIM | F-actin filaments in fixed COS-7 cell line acquired using a linear structured illumination microscope with excitation numerical aperture of 1.41, detection numerical aperture of 1.3, wavelength of 488 nm, pixel size of 62.6 x 62.6 nm. | E:\qiqilu\datasets\BioSR\transformed\F_actin\test.txt | deconvolution | fixed COS-7 cell line | F-actin (filamentous actin) | mEmerald | wide-field microscope with excitation numerical aperture of 1.41, detection numerical aperture of 1.3 | 62.6 x 62.6 nm | linear structured illumination microscope with excitation numerical aperture of 1.41, detection numerical aperture of 1.3 | 62.6 x 62.6 nm
61 | biosr-actin-dcv-7 | 2 | F-actin | dcv | 1 | -2 | 13 | E:\qiqilu\datasets\BioSR\transformed\F_actin\test\channel_0\WF_noise_level_7 | F-actin filaments in fixed COS-7 cell line acquired using wide-field microscope with excitation numerical aperture of 1.41, detection numerical aperture of 1.3, wavelength of 488 nm, pixel size of 62.6 x 62.6 nm. | E:\qiqilu\datasets\BioSR\transformed\F_actin\test\channel_0\SIM | F-actin filaments in fixed COS-7 cell line acquired using a linear structured illumination microscope with excitation numerical aperture of 1.41, detection numerical aperture of 1.3, wavelength of 488 nm, pixel size of 62.6 x 62.6 nm. | E:\qiqilu\datasets\BioSR\transformed\F_actin\test.txt | deconvolution | fixed COS-7 cell line | F-actin (filamentous actin) | mEmerald | wide-field microscope with excitation numerical aperture of 1.41, detection numerical aperture of 1.3 | 62.6 x 62.6 nm | linear structured illumination microscope with excitation numerical aperture of 1.41, detection numerical aperture of 1.3 | 62.6 x 62.6 nm
62 | biosr-actin-dcv-8 | 2 | F-actin | dcv | 1 | -2 | 13 | E:\qiqilu\datasets\BioSR\transformed\F_actin\test\channel_0\WF_noise_level_8 | F-actin filaments in fixed COS-7 cell line acquired using wide-field microscope with excitation numerical aperture of 1.41, detection numerical aperture of 1.3, wavelength of 488 nm, pixel size of 62.6 x 62.6 nm. | E:\qiqilu\datasets\BioSR\transformed\F_actin\test\channel_0\SIM | F-actin filaments in fixed COS-7 cell line acquired using a linear structured illumination microscope with excitation numerical aperture of 1.41, detection numerical aperture of 1.3, wavelength of 488 nm, pixel size of 62.6 x 62.6 nm. | E:\qiqilu\datasets\BioSR\transformed\F_actin\test.txt | deconvolution | fixed COS-7 cell line | F-actin (filamentous actin) | mEmerald | wide-field microscope with excitation numerical aperture of 1.41, detection numerical aperture of 1.3 | 62.6 x 62.6 nm | linear structured illumination microscope with excitation numerical aperture of 1.41, detection numerical aperture of 1.3 | 62.6 x 62.6 nm
63 | biosr-actin-dcv-9 | 2 | F-actin | dcv | 1 | -2 | 13 | E:\qiqilu\datasets\BioSR\transformed\F_actin\test\channel_0\WF_noise_level_9 | F-actin filaments in fixed COS-7 cell line acquired using wide-field microscope with excitation numerical aperture of 1.41, detection numerical aperture of 1.3, wavelength of 488 nm, pixel size of 62.6 x 62.6 nm. | E:\qiqilu\datasets\BioSR\transformed\F_actin\test\channel_0\SIM | F-actin filaments in fixed COS-7 cell line acquired using a linear structured illumination microscope with excitation numerical aperture of 1.41, detection numerical aperture of 1.3, wavelength of 488 nm, pixel size of 62.6 x 62.6 nm. | E:\qiqilu\datasets\BioSR\transformed\F_actin\test.txt | deconvolution | fixed COS-7 cell line | F-actin (filamentous actin) | mEmerald | wide-field microscope with excitation numerical aperture of 1.41, detection numerical aperture of 1.3 | 62.6 x 62.6 nm | linear structured illumination microscope with excitation numerical aperture of 1.41, detection numerical aperture of 1.3 | 62.6 x 62.6 nm
64 | biosr-actin-dcv-10 | 2 | F-actin | dcv | 1 | -2 | 13 | E:\qiqilu\datasets\BioSR\transformed\F_actin\test\channel_0\WF_noise_level_10 | F-actin filaments in fixed COS-7 cell line acquired using wide-field microscope with excitation numerical aperture of 1.41, detection numerical aperture of 1.3, wavelength of 488 nm, pixel size of 62.6 x 62.6 nm. | E:\qiqilu\datasets\BioSR\transformed\F_actin\test\channel_0\SIM | F-actin filaments in fixed COS-7 cell line acquired using a linear structured illumination microscope with excitation numerical aperture of 1.41, detection numerical aperture of 1.3, wavelength of 488 nm, pixel size of 62.6 x 62.6 nm. | E:\qiqilu\datasets\BioSR\transformed\F_actin\test.txt | deconvolution | fixed COS-7 cell line | F-actin (filamentous actin) | mEmerald | wide-field microscope with excitation numerical aperture of 1.41, detection numerical aperture of 1.3 | 62.6 x 62.6 nm | linear structured illumination microscope with excitation numerical aperture of 1.41, detection numerical aperture of 1.3 | 62.6 x 62.6 nm
65 | biosr-actin-dcv-11 | 2 | F-actin | dcv | 1 | -2 | 13 | E:\qiqilu\datasets\BioSR\transformed\F_actin\test\channel_0\WF_noise_level_11 | F-actin filaments in fixed COS-7 cell line acquired using wide-field microscope with excitation numerical aperture of 1.41, detection numerical aperture of 1.3, wavelength of 488 nm, pixel size of 62.6 x 62.6 nm. | E:\qiqilu\datasets\BioSR\transformed\F_actin\test\channel_0\SIM | F-actin filaments in fixed COS-7 cell line acquired using a linear structured illumination microscope with excitation numerical aperture of 1.41, detection numerical aperture of 1.3, wavelength of 488 nm, pixel size of 62.6 x 62.6 nm. | E:\qiqilu\datasets\BioSR\transformed\F_actin\test.txt | deconvolution | fixed COS-7 cell line | F-actin (filamentous actin) | mEmerald | wide-field microscope with excitation numerical aperture of 1.41, detection numerical aperture of 1.3 | 62.6 x 62.6 nm | linear structured illumination microscope with excitation numerical aperture of 1.41, detection numerical aperture of 1.3 | 62.6 x 62.6 nm
66 | biosr-actin-dcv-12 | 2 | F-actin | dcv | 1 | -2 | 13 | E:\qiqilu\datasets\BioSR\transformed\F_actin\test\channel_0\WF_noise_level_12 | F-actin filaments in fixed COS-7 cell line acquired using wide-field microscope with excitation numerical aperture of 1.41, detection numerical aperture of 1.3, wavelength of 488 nm, pixel size of 62.6 x 62.6 nm. | E:\qiqilu\datasets\BioSR\transformed\F_actin\test\channel_0\SIM | F-actin filaments in fixed COS-7 cell line acquired using a linear structured illumination microscope with excitation numerical aperture of 1.41, detection numerical aperture of 1.3, wavelength of 488 nm, pixel size of 62.6 x 62.6 nm. | E:\qiqilu\datasets\BioSR\transformed\F_actin\test.txt | deconvolution | fixed COS-7 cell line | F-actin (filamentous actin) | mEmerald | wide-field microscope with excitation numerical aperture of 1.41, detection numerical aperture of 1.3 | 62.6 x 62.6 nm | linear structured illumination microscope with excitation numerical aperture of 1.41, detection numerical aperture of 1.3 | 62.6 x 62.6 nm
67 | biosr-actin-dn-1 | 2 | F-actin | dn | 1 | 1 | 13 | E:\qiqilu\datasets\BioSR\transformed\F_actin\test\channel_0\WF_noise_level_1 | F-actin filaments in fixed COS-7 cell line acquired using wide-field microscope with excitation numerical aperture of 1.41, detection numerical aperture of 1.3, wavelength of 488 nm, pixel size of 62.6 x 62.6 nm. | E:\qiqilu\datasets\BioSR\transformed\F_actin\test\channel_0\WF_noise_level_12 | F-actin filaments in fixed COS-7 cell line acquired using wide-field microscope with excitation numerical aperture of 1.41, detection numerical aperture of 1.3, wavelength of 488 nm, pixel size of 62.6 x 62.6 nm. | E:\qiqilu\datasets\BioSR\transformed\F_actin\test.txt | denoising | fixed COS-7 cell line | F-actin (filamentous actin) | mEmerald | wide-field microscope with excitation numerical aperture of 1.41, detection numerical aperture of 1.3 | 62.6 x 62.6 nm | wide-field microscope with excitation numerical aperture of 1.41, detection numerical aperture of 1.3 | 62.6 x 62.6 nm
68 | biosr-actin-dn-2 | 2 | F-actin | dn | 1 | 1 | 13 | E:\qiqilu\datasets\BioSR\transformed\F_actin\test\channel_0\WF_noise_level_2 | F-actin filaments in fixed COS-7 cell line acquired using wide-field microscope with excitation numerical aperture of 1.41, detection numerical aperture of 1.3, wavelength of 488 nm, pixel size of 62.6 x 62.6 nm. | E:\qiqilu\datasets\BioSR\transformed\F_actin\test\channel_0\WF_noise_level_12 | F-actin filaments in fixed COS-7 cell line acquired using wide-field microscope with excitation numerical aperture of 1.41, detection numerical aperture of 1.3, wavelength of 488 nm, pixel size of 62.6 x 62.6 nm. | E:\qiqilu\datasets\BioSR\transformed\F_actin\test.txt | denoising | fixed COS-7 cell line | F-actin (filamentous actin) | mEmerald | wide-field microscope with excitation numerical aperture of 1.41, detection numerical aperture of 1.3 | 62.6 x 62.6 nm | wide-field microscope with excitation numerical aperture of 1.41, detection numerical aperture of 1.3 | 62.6 x 62.6 nm
69 | biosr-actin-dn-3 | 2 | F-actin | dn | 1 | 1 | 13 | E:\qiqilu\datasets\BioSR\transformed\F_actin\test\channel_0\WF_noise_level_3 | F-actin filaments in fixed COS-7 cell line acquired using wide-field microscope with excitation numerical aperture of 1.41, detection numerical aperture of 1.3, wavelength of 488 nm, pixel size of 62.6 x 62.6 nm. | E:\qiqilu\datasets\BioSR\transformed\F_actin\test\channel_0\WF_noise_level_12 | F-actin filaments in fixed COS-7 cell line acquired using wide-field microscope with excitation numerical aperture of 1.41, detection numerical aperture of 1.3, wavelength of 488 nm, pixel size of 62.6 x 62.6 nm. | E:\qiqilu\datasets\BioSR\transformed\F_actin\test.txt | denoising | fixed COS-7 cell line | F-actin (filamentous actin) | mEmerald | wide-field microscope with excitation numerical aperture of 1.41, detection numerical aperture of 1.3 | 62.6 x 62.6 nm | wide-field microscope with excitation numerical aperture of 1.41, detection numerical aperture of 1.3 | 62.6 x 62.6 nm
70 | biosr-actin-dn-4 | 2 | F-actin | dn | 1 | 1 | 13 | E:\qiqilu\datasets\BioSR\transformed\F_actin\test\channel_0\WF_noise_level_4 | F-actin filaments in fixed COS-7 cell line acquired using wide-field microscope with excitation numerical aperture of 1.41, detection numerical aperture of 1.3, wavelength of 488 nm, pixel size of 62.6 x 62.6 nm. | E:\qiqilu\datasets\BioSR\transformed\F_actin\test\channel_0\WF_noise_level_12 | F-actin filaments in fixed COS-7 cell line acquired using wide-field microscope with excitation numerical aperture of 1.41, detection numerical aperture of 1.3, wavelength of 488 nm, pixel size of 62.6 x 62.6 nm. | E:\qiqilu\datasets\BioSR\transformed\F_actin\test.txt | denoising | fixed COS-7 cell line | F-actin (filamentous actin) | mEmerald | wide-field microscope with excitation numerical aperture of 1.41, detection numerical aperture of 1.3 | 62.6 x 62.6 nm | wide-field microscope with excitation numerical aperture of 1.41, detection numerical aperture of 1.3 | 62.6 x 62.6 nm
71 | biosr-actin-dn-5 | 2 | F-actin | dn | 1 | 1 | 13 | E:\qiqilu\datasets\BioSR\transformed\F_actin\test\channel_0\WF_noise_level_5 | F-actin filaments in fixed COS-7 cell line acquired using wide-field microscope with excitation numerical aperture of 1.41, detection numerical aperture of 1.3, wavelength of 488 nm, pixel size of 62.6 x 62.6 nm. | E:\qiqilu\datasets\BioSR\transformed\F_actin\test\channel_0\WF_noise_level_12 | F-actin filaments in fixed COS-7 cell line acquired using wide-field microscope with excitation numerical aperture of 1.41, detection numerical aperture of 1.3, wavelength of 488 nm, pixel size of 62.6 x 62.6 nm. | E:\qiqilu\datasets\BioSR\transformed\F_actin\test.txt | denoising | fixed COS-7 cell line | F-actin (filamentous actin) | mEmerald | wide-field microscope with excitation numerical aperture of 1.41, detection numerical aperture of 1.3 | 62.6 x 62.6 nm | wide-field microscope with excitation numerical aperture of 1.41, detection numerical aperture of 1.3 | 62.6 x 62.6 nm
72 | biosr-actin-dn-6 | 2 | F-actin | dn | 1 | 1 | 13 | E:\qiqilu\datasets\BioSR\transformed\F_actin\test\channel_0\WF_noise_level_6 | F-actin filaments in fixed COS-7 cell line acquired using wide-field microscope with excitation numerical aperture of 1.41, detection numerical aperture of 1.3, wavelength of 488 nm, pixel size of 62.6 x 62.6 nm. | E:\qiqilu\datasets\BioSR\transformed\F_actin\test\channel_0\WF_noise_level_12 | F-actin filaments in fixed COS-7 cell line acquired using wide-field microscope with excitation numerical aperture of 1.41, detection numerical aperture of 1.3, wavelength of 488 nm, pixel size of 62.6 x 62.6 nm. | E:\qiqilu\datasets\BioSR\transformed\F_actin\test.txt | denoising | fixed COS-7 cell line | F-actin (filamentous actin) | mEmerald | wide-field microscope with excitation numerical aperture of 1.41, detection numerical aperture of 1.3 | 62.6 x 62.6 nm | wide-field microscope with excitation numerical aperture of 1.41, detection numerical aperture of 1.3 | 62.6 x 62.6 nm
73 | biosr-actin-dn-7 | 2 | F-actin | dn | 1 | 1 | 13 | E:\qiqilu\datasets\BioSR\transformed\F_actin\test\channel_0\WF_noise_level_7 | F-actin filaments in fixed COS-7 cell line acquired using wide-field microscope with excitation numerical aperture of 1.41, detection numerical aperture of 1.3, wavelength of 488 nm, pixel size of 62.6 x 62.6 nm. | E:\qiqilu\datasets\BioSR\transformed\F_actin\test\channel_0\WF_noise_level_12 | F-actin filaments in fixed COS-7 cell line acquired using wide-field microscope with excitation numerical aperture of 1.41, detection numerical aperture of 1.3, wavelength of 488 nm, pixel size of 62.6 x 62.6 nm. | E:\qiqilu\datasets\BioSR\transformed\F_actin\test.txt | denoising | fixed COS-7 cell line | F-actin (filamentous actin) | mEmerald | wide-field microscope with excitation numerical aperture of 1.41, detection numerical aperture of 1.3 | 62.6 x 62.6 nm | wide-field microscope with excitation numerical aperture of 1.41, detection numerical aperture of 1.3 | 62.6 x 62.6 nm
74 | biosr-actin-dn-8 | 2 | F-actin | dn | 1 | 1 | 13 | E:\qiqilu\datasets\BioSR\transformed\F_actin\test\channel_0\WF_noise_level_8 | F-actin filaments in fixed COS-7 cell line acquired using wide-field microscope with excitation numerical aperture of 1.41, detection numerical aperture of 1.3, wavelength of 488 nm, pixel size of 62.6 x 62.6 nm. | E:\qiqilu\datasets\BioSR\transformed\F_actin\test\channel_0\WF_noise_level_12 | F-actin filaments in fixed COS-7 cell line acquired using wide-field microscope with excitation numerical aperture of 1.41, detection numerical aperture of 1.3, wavelength of 488 nm, pixel size of 62.6 x 62.6 nm. | E:\qiqilu\datasets\BioSR\transformed\F_actin\test.txt | denoising | fixed COS-7 cell line | F-actin (filamentous actin) | mEmerald | wide-field microscope with excitation numerical aperture of 1.41, detection numerical aperture of 1.3 | 62.6 x 62.6 nm | wide-field microscope with excitation numerical aperture of 1.41, detection numerical aperture of 1.3 | 62.6 x 62.6 nm
75 | biosr-actin-dn-9 | 2 | F-actin | dn | 1 | 1 | 13 | E:\qiqilu\datasets\BioSR\transformed\F_actin\test\channel_0\WF_noise_level_9 | F-actin filaments in fixed COS-7 cell line acquired using wide-field microscope with excitation numerical aperture of 1.41, detection numerical aperture of 1.3, wavelength of 488 nm, pixel size of 62.6 x 62.6 nm. | E:\qiqilu\datasets\BioSR\transformed\F_actin\test\channel_0\WF_noise_level_12 | F-actin filaments in fixed COS-7 cell line acquired using wide-field microscope with excitation numerical aperture of 1.41, detection numerical aperture of 1.3, wavelength of 488 nm, pixel size of 62.6 x 62.6 nm. | E:\qiqilu\datasets\BioSR\transformed\F_actin\test.txt | denoising | fixed COS-7 cell line | F-actin (filamentous actin) | mEmerald | wide-field microscope with excitation numerical aperture of 1.41, detection numerical aperture of 1.3 | 62.6 x 62.6 nm | wide-field microscope with excitation numerical aperture of 1.41, detection numerical aperture of 1.3 | 62.6 x 62.6 nm
76 | biosr-actin-dn-10 | 2 | F-actin | dn | 1 | 1 | 13 | E:\qiqilu\datasets\BioSR\transformed\F_actin\test\channel_0\WF_noise_level_10 | F-actin filaments in fixed COS-7 cell line acquired using wide-field microscope with excitation numerical aperture of 1.41, detection numerical aperture of 1.3, wavelength of 488 nm, pixel size of 62.6 x 62.6 nm. | E:\qiqilu\datasets\BioSR\transformed\F_actin\test\channel_0\WF_noise_level_12 | F-actin filaments in fixed COS-7 cell line acquired using wide-field microscope with excitation numerical aperture of 1.41, detection numerical aperture of 1.3, wavelength of 488 nm, pixel size of 62.6 x 62.6 nm. | E:\qiqilu\datasets\BioSR\transformed\F_actin\test.txt | denoising | fixed COS-7 cell line | F-actin (filamentous actin) | mEmerald | wide-field microscope with excitation numerical aperture of 1.41, detection numerical aperture of 1.3 | 62.6 x 62.6 nm | wide-field microscope with excitation numerical aperture of 1.41, detection numerical aperture of 1.3 | 62.6 x 62.6 nm
77 | biosr-actin-dn-11 | 2 | F-actin | dn | 1 | 1 | 13 | E:\qiqilu\datasets\BioSR\transformed\F_actin\test\channel_0\WF_noise_level_11 | F-actin filaments in fixed COS-7 cell line acquired using wide-field microscope with excitation numerical aperture of 1.41, detection numerical aperture of 1.3, wavelength of 488 nm, pixel size of 62.6 x 62.6 nm. | E:\qiqilu\datasets\BioSR\transformed\F_actin\test\channel_0\WF_noise_level_12 | F-actin filaments in fixed COS-7 cell line acquired using wide-field microscope with excitation numerical aperture of 1.41, detection numerical aperture of 1.3, wavelength of 488 nm, pixel size of 62.6 x 62.6 nm. | E:\qiqilu\datasets\BioSR\transformed\F_actin\test.txt | denoising | fixed COS-7 cell line | F-actin (filamentous actin) | mEmerald | wide-field microscope with excitation numerical aperture of 1.41, detection numerical aperture of 1.3 | 62.6 x 62.6 nm | wide-field microscope with excitation numerical aperture of 1.41, detection numerical aperture of 1.3 | 62.6 x 62.6 nm
78 | biosr-mt-sr-1 | 2 | MT | sr | 2 | 1 | 15 | E:\qiqilu\datasets\BioSR\transformed\MTs\test\channel_0\WF_noise_level_1 | microtubules in fixed COS-7 cell line acquired using wide-field microscope with excitation numerical aperture of 1.35, detection numerical aperture of 1.3, wavelength of 488 nm, pixel size of 62.6 x 62.6 nm. nearest interpolation with a factor of 2. | E:\qiqilu\datasets\BioSR\transformed\MTs\test\channel_0\SIM | microtubules in fixed COS-7 cell line acquired using a linear structured illumination microscope with excitation numerical aperture of 1.35, detection numerical aperture of 1.3, wavelength of 488 nm, pixel size of 31.3 x 31.3 nm. | E:\qiqilu\datasets\BioSR\transformed\MTs\test.txt | super-resolution with a scale factor of 2 | fixed COS-7 cell line | MT (microtubule) | mEmerald | wide-field microscope with excitation numerical aperture of 1.35, detection numerical aperture of 1.3 | 62.6 x 62.6 nm. nearest interpolation with a factor of 2 | linear structured illumination microscope with excitation numerical aperture of 1.35, detection numerical aperture of 1.3 | 31.3 x 31.3 nm
79 | biosr-mt-sr-2 | 2 | MT | sr | 2 | 1 | 15 | E:\qiqilu\datasets\BioSR\transformed\MTs\test\channel_0\WF_noise_level_2 | microtubules in fixed COS-7 cell line acquired using wide-field microscope with excitation numerical aperture of 1.35, detection numerical aperture of 1.3, wavelength of 488 nm, pixel size of 62.6 x 62.6 nm. nearest interpolation with a factor of 2. | E:\qiqilu\datasets\BioSR\transformed\MTs\test\channel_0\SIM | microtubules in fixed COS-7 cell line acquired using a linear structured illumination microscope with excitation numerical aperture of 1.35, detection numerical aperture of 1.3, wavelength of 488 nm, pixel size of 31.3 x 31.3 nm. | E:\qiqilu\datasets\BioSR\transformed\MTs\test.txt | super-resolution with a scale factor of 2 | fixed COS-7 cell line | MT (microtubule) | mEmerald | wide-field microscope with excitation numerical aperture of 1.35, detection numerical aperture of 1.3 | 62.6 x 62.6 nm. nearest interpolation with a factor of 2 | linear structured illumination microscope with excitation numerical aperture of 1.35, detection numerical aperture of 1.3 | 31.3 x 31.3 nm
80 | biosr-mt-sr-3 | 2 | MT | sr | 2 | 1 | 15 | E:\qiqilu\datasets\BioSR\transformed\MTs\test\channel_0\WF_noise_level_3 | microtubules in fixed COS-7 cell line acquired using wide-field microscope with excitation numerical aperture of 1.35, detection numerical aperture of 1.3, wavelength of 488 nm, pixel size of 62.6 x 62.6 nm. nearest interpolation with a factor of 2. | E:\qiqilu\datasets\BioSR\transformed\MTs\test\channel_0\SIM | microtubules in fixed COS-7 cell line acquired using a linear structured illumination microscope with excitation numerical aperture of 1.35, detection numerical aperture of 1.3, wavelength of 488 nm, pixel size of 31.3 x 31.3 nm. | E:\qiqilu\datasets\BioSR\transformed\MTs\test.txt | super-resolution with a scale factor of 2 | fixed COS-7 cell line | MT (microtubule) | mEmerald | wide-field microscope with excitation numerical aperture of 1.35, detection numerical aperture of 1.3 | 62.6 x 62.6 nm. nearest interpolation with a factor of 2 | linear structured illumination microscope with excitation numerical aperture of 1.35, detection numerical aperture of 1.3 | 31.3 x 31.3 nm
81 | biosr-mt-sr-4 | 2 | MT | sr | 2 | 1 | 15 | E:\qiqilu\datasets\BioSR\transformed\MTs\test\channel_0\WF_noise_level_4 | microtubules in fixed COS-7 cell line acquired using wide-field microscope with excitation numerical aperture of 1.35, detection numerical aperture of 1.3, wavelength of 488 nm, pixel size of 62.6 x 62.6 nm. nearest interpolation with a factor of 2. | E:\qiqilu\datasets\BioSR\transformed\MTs\test\channel_0\SIM | microtubules in fixed COS-7 cell line acquired using a linear structured illumination microscope with excitation numerical aperture of 1.35, detection numerical aperture of 1.3, wavelength of 488 nm, pixel size of 31.3 x 31.3 nm. | E:\qiqilu\datasets\BioSR\transformed\MTs\test.txt | super-resolution with a scale factor of 2 | fixed COS-7 cell line | MT (microtubule) | mEmerald | wide-field microscope with excitation numerical aperture of 1.35, detection numerical aperture of 1.3 | 62.6 x 62.6 nm. nearest interpolation with a factor of 2 | linear structured illumination microscope with excitation numerical aperture of 1.35, detection numerical aperture of 1.3 | 31.3 x 31.3 nm
82 | biosr-mt-sr-5 | 2 | MT | sr | 2 | 1 | 15 | E:\qiqilu\datasets\BioSR\transformed\MTs\test\channel_0\WF_noise_level_5 | microtubules in fixed COS-7 cell line acquired using wide-field microscope with excitation numerical aperture of 1.35, detection numerical aperture of 1.3, wavelength of 488 nm, pixel size of 62.6 x 62.6 nm. nearest interpolation with a factor of 2. | E:\qiqilu\datasets\BioSR\transformed\MTs\test\channel_0\SIM | microtubules in fixed COS-7 cell line acquired using a linear structured illumination microscope with excitation numerical aperture of 1.35, detection numerical aperture of 1.3, wavelength of 488 nm, pixel size of 31.3 x 31.3 nm. | E:\qiqilu\datasets\BioSR\transformed\MTs\test.txt | super-resolution with a scale factor of 2 | fixed COS-7 cell line | MT (microtubule) | mEmerald | wide-field microscope with excitation numerical aperture of 1.35, detection numerical aperture of 1.3 | 62.6 x 62.6 nm. nearest interpolation with a factor of 2 | linear structured illumination microscope with excitation numerical aperture of 1.35, detection numerical aperture of 1.3 | 31.3 x 31.3 nm
83 | biosr-mt-sr-6 | 2 | MT | sr | 2 | 1 | 15 | E:\qiqilu\datasets\BioSR\transformed\MTs\test\channel_0\WF_noise_level_6 | microtubules in fixed COS-7 cell line acquired using wide-field microscope with excitation numerical aperture of 1.35, detection numerical aperture of 1.3, wavelength of 488 nm, pixel size of 62.6 x 62.6 nm. nearest interpolation with a factor of 2. | E:\qiqilu\datasets\BioSR\transformed\MTs\test\channel_0\SIM | microtubules in fixed COS-7 cell line acquired using a linear structured illumination microscope with excitation numerical aperture of 1.35, detection numerical aperture of 1.3, wavelength of 488 nm, pixel size of 31.3 x 31.3 nm. | E:\qiqilu\datasets\BioSR\transformed\MTs\test.txt | super-resolution with a scale factor of 2 | fixed COS-7 cell line | MT (microtubule) | mEmerald | wide-field microscope with excitation numerical aperture of 1.35, detection numerical aperture of 1.3 | 62.6 x 62.6 nm. nearest interpolation with a factor of 2 | linear structured illumination microscope with excitation numerical aperture of 1.35, detection numerical aperture of 1.3 | 31.3 x 31.3 nm
84 | biosr-mt-sr-7 | 2 | MT | sr | 2 | 1 | 15 | E:\qiqilu\datasets\BioSR\transformed\MTs\test\channel_0\WF_noise_level_7 | microtubules in fixed COS-7 cell line acquired using wide-field microscope with excitation numerical aperture of 1.35, detection numerical aperture of 1.3, wavelength of 488 nm, pixel size of 62.6 x 62.6 nm. nearest interpolation with a factor of 2. | E:\qiqilu\datasets\BioSR\transformed\MTs\test\channel_0\SIM | microtubules in fixed COS-7 cell line acquired using a linear structured illumination microscope with excitation numerical aperture of 1.35, detection numerical aperture of 1.3, wavelength of 488 nm, pixel size of 31.3 x 31.3 nm. | E:\qiqilu\datasets\BioSR\transformed\MTs\test.txt | super-resolution with a scale factor of 2 | fixed COS-7 cell line | MT (microtubule) | mEmerald | wide-field microscope with excitation numerical aperture of 1.35, detection numerical aperture of 1.3 | 62.6 x 62.6 nm. nearest interpolation with a factor of 2 | linear structured illumination microscope with excitation numerical aperture of 1.35, detection numerical aperture of 1.3 | 31.3 x 31.3 nm
85 | biosr-mt-sr-8 | 2 | MT | sr | 2 | 1 | 15 | E:\qiqilu\datasets\BioSR\transformed\MTs\test\channel_0\WF_noise_level_8 | microtubules in fixed COS-7 cell line acquired using wide-field microscope with excitation numerical aperture of 1.35, detection numerical aperture of 1.3, wavelength of 488 nm, pixel size of 62.6 x 62.6 nm. nearest interpolation with a factor of 2. | E:\qiqilu\datasets\BioSR\transformed\MTs\test\channel_0\SIM | microtubules in fixed COS-7 cell line acquired using a linear structured illumination microscope with excitation numerical aperture of 1.35, detection numerical aperture of 1.3, wavelength of 488 nm, pixel size of 31.3 x 31.3 nm. | E:\qiqilu\datasets\BioSR\transformed\MTs\test.txt | super-resolution with a scale factor of 2 | fixed COS-7 cell line | MT (microtubule) | mEmerald | wide-field microscope with excitation numerical aperture of 1.35, detection numerical aperture of 1.3 | 62.6 x 62.6 nm. nearest interpolation with a factor of 2 | linear structured illumination microscope with excitation numerical aperture of 1.35, detection numerical aperture of 1.3 | 31.3 x 31.3 nm
86 | biosr-mt-sr-9 | 2 | MT | sr | 2 | 1 | 15 | E:\qiqilu\datasets\BioSR\transformed\MTs\test\channel_0\WF_noise_level_9 | microtubules in fixed COS-7 cell line acquired using wide-field microscope with excitation numerical aperture of 1.35, detection numerical aperture of 1.3, wavelength of 488 nm, pixel size of 62.6 x 62.6 nm. nearest interpolation with a factor of 2. | E:\qiqilu\datasets\BioSR\transformed\MTs\test\channel_0\SIM | microtubules in fixed COS-7 cell line acquired using a linear structured illumination microscope with excitation numerical aperture of 1.35, detection numerical aperture of 1.3, wavelength of 488 nm, pixel size of 31.3 x 31.3 nm. | E:\qiqilu\datasets\BioSR\transformed\MTs\test.txt | super-resolution with a scale factor of 2 | fixed COS-7 cell line | MT (microtubule) | mEmerald | wide-field microscope with excitation numerical aperture of 1.35, detection numerical aperture of 1.3 | 62.6 x 62.6 nm. nearest interpolation with a factor of 2 | linear structured illumination microscope with excitation numerical aperture of 1.35, detection numerical aperture of 1.3 | 31.3 x 31.3 nm
87 | biosr-mt-dcv-1 | 2 | MT | dcv | 1 | -2 | 15 | E:\qiqilu\datasets\BioSR\transformed\MTs\test\channel_0\WF_noise_level_1 | microtubules in fixed COS-7 cell line acquired using wide-field microscope with excitation numerical aperture of 1.35, detection numerical aperture of 1.3, wavelength of 488 nm, pixel size of 62.6 x 62.6 nm. | E:\qiqilu\datasets\BioSR\transformed\MTs\test\channel_0\SIM | microtubules in fixed COS-7 cell line acquired using a linear structured illumination microscope with excitation numerical aperture of 1.35, detection numerical aperture of 1.3, wavelength of 488 nm, pixel size of 62.6 x 62.6 nm. | E:\qiqilu\datasets\BioSR\transformed\MTs\test.txt | deconvolution | fixed COS-7 cell line | MT (microtubule) | mEmerald | wide-field microscope with excitation numerical aperture of 1.35, detection numerical aperture of 1.3 | 62.6 x 62.6 nm | linear structured illumination microscope with excitation numerical aperture of 1.35, detection numerical aperture of 1.3 | 62.6 x 62.6 nm
88 | biosr-mt-dcv-2 | 2 | MT | dcv | 1 | -2 | 15 | E:\qiqilu\datasets\BioSR\transformed\MTs\test\channel_0\WF_noise_level_2 | microtubules in fixed COS-7 cell line acquired using wide-field microscope with excitation numerical aperture of 1.35, detection numerical aperture of 1.3, wavelength of 488 nm, pixel size of 62.6 x 62.6 nm. | E:\qiqilu\datasets\BioSR\transformed\MTs\test\channel_0\SIM | microtubules in fixed COS-7 cell line acquired using a linear structured illumination microscope with excitation numerical aperture of 1.35, detection numerical aperture of 1.3, wavelength of 488 nm, pixel size of 62.6 x 62.6 nm. | E:\qiqilu\datasets\BioSR\transformed\MTs\test.txt | deconvolution | fixed COS-7 cell line | MT (microtubule) | mEmerald | wide-field microscope with excitation numerical aperture of 1.35, detection numerical aperture of 1.3 | 62.6 x 62.6 nm | linear structured illumination microscope with excitation numerical aperture of 1.35, detection numerical aperture of 1.3 | 62.6 x 62.6 nm
89 | biosr-mt-dcv-3 | 2 | MT | dcv | 1 | -2 | 15 | E:\qiqilu\datasets\BioSR\transformed\MTs\test\channel_0\WF_noise_level_3 | microtubules in fixed COS-7 cell line acquired using wide-field microscope with excitation numerical aperture of 1.35, detection numerical aperture of 1.3, wavelength of 488 nm, pixel size of 62.6 x 62.6 nm. | E:\qiqilu\datasets\BioSR\transformed\MTs\test\channel_0\SIM | microtubules in fixed COS-7 cell line acquired using a linear structured illumination microscope with excitation numerical aperture of 1.35, detection numerical aperture of 1.3, wavelength of 488 nm, pixel size of 62.6 x 62.6 nm. | E:\qiqilu\datasets\BioSR\transformed\MTs\test.txt | deconvolution | fixed COS-7 cell line | MT (microtubule) | mEmerald | wide-field microscope with excitation numerical aperture of 1.35, detection numerical aperture of 1.3 | 62.6 x 62.6 nm | linear structured illumination microscope with excitation numerical aperture of 1.35, detection numerical aperture of 1.3 | 62.6 x 62.6 nm
90 | biosr-mt-dcv-4 | 2 | MT | dcv | 1 | -2 | 15 | E:\qiqilu\datasets\BioSR\transformed\MTs\test\channel_0\WF_noise_level_4 | microtubules in fixed COS-7 cell line acquired using wide-field microscope with excitation numerical aperture of 1.35, detection numerical aperture of 1.3, wavelength of 488 nm, pixel size of 62.6 x 62.6 nm. | E:\qiqilu\datasets\BioSR\transformed\MTs\test\channel_0\SIM | microtubules in fixed COS-7 cell line acquired using a linear structured illumination microscope with excitation numerical aperture of 1.35, detection numerical aperture of 1.3, wavelength of 488 nm, pixel size of 62.6 x 62.6 nm. | E:\qiqilu\datasets\BioSR\transformed\MTs\test.txt | deconvolution | fixed COS-7 cell line | MT (microtubule) | mEmerald | wide-field microscope with excitation numerical aperture of 1.35, detection numerical aperture of 1.3 | 62.6 x 62.6 nm | linear structured illumination microscope with excitation numerical aperture of 1.35, detection numerical aperture of 1.3 | 62.6 x 62.6 nm
91 | biosr-mt-dcv-5 | 2 | MT | dcv | 1 | -2 | 15 | E:\qiqilu\datasets\BioSR\transformed\MTs\test\channel_0\WF_noise_level_5 | microtubules in fixed COS-7 cell line acquired using wide-field microscope with excitation numerical aperture of 1.35, detection numerical aperture of 1.3, wavelength of 488 nm, pixel size of 62.6 x 62.6 nm. | E:\qiqilu\datasets\BioSR\transformed\MTs\test\channel_0\SIM | microtubules in fixed COS-7 cell line acquired using a linear structured illumination microscope with excitation numerical aperture of 1.35, detection numerical aperture of 1.3, wavelength of 488 nm, pixel size of 62.6 x 62.6 nm. | E:\qiqilu\datasets\BioSR\transformed\MTs\test.txt | deconvolution | fixed COS-7 cell line | MT (microtubule) | mEmerald | wide-field microscope with excitation numerical aperture of 1.35, detection numerical aperture of 1.3 | 62.6 x 62.6 nm | linear structured illumination microscope with excitation numerical aperture of 1.35, detection numerical aperture of 1.3 | 62.6 x 62.6 nm
92 | biosr-mt-dcv-6 | 2 | MT | dcv | 1 | -2 | 15 | E:\qiqilu\datasets\BioSR\transformed\MTs\test\channel_0\WF_noise_level_6 | microtubules in fixed COS-7 cell line acquired using wide-field microscope with excitation numerical aperture of 1.35, detection numerical aperture of 1.3, wavelength of 488 nm, pixel size of 62.6 x 62.6 nm. | E:\qiqilu\datasets\BioSR\transformed\MTs\test\channel_0\SIM | microtubules in fixed COS-7 cell line acquired using a linear structured illumination microscope with excitation numerical aperture of 1.35, detection numerical aperture of 1.3, wavelength of 488 nm, pixel size of 62.6 x 62.6 nm. | E:\qiqilu\datasets\BioSR\transformed\MTs\test.txt | deconvolution | fixed COS-7 cell line | MT (microtubule) | mEmerald | wide-field microscope with excitation numerical aperture of 1.35, detection numerical aperture of 1.3 | 62.6 x 62.6 nm | linear structured illumination microscope with excitation numerical aperture of 1.35, detection numerical aperture of 1.3 | 62.6 x 62.6 nm
93 | biosr-mt-dcv-7 | 2 | MT | dcv | 1 | -2 | 15 | E:\qiqilu\datasets\BioSR\transformed\MTs\test\channel_0\WF_noise_level_7 | microtubules in fixed COS-7 cell line acquired using wide-field microscope with excitation numerical aperture of 1.35, detection numerical aperture of 1.3, wavelength of 488 nm, pixel size of 62.6 x 62.6 nm. | E:\qiqilu\datasets\BioSR\transformed\MTs\test\channel_0\SIM | microtubules in fixed COS-7 cell line acquired using a linear structured illumination microscope with excitation numerical aperture of 1.35, detection numerical aperture of 1.3, wavelength of 488 nm, pixel size of 62.6 x 62.6 nm. | E:\qiqilu\datasets\BioSR\transformed\MTs\test.txt | deconvolution | fixed COS-7 cell line | MT (microtubule) | mEmerald | wide-field microscope with excitation numerical aperture of 1.35, detection numerical aperture of 1.3 | 62.6 x 62.6 nm | linear structured illumination microscope with excitation numerical aperture of 1.35, detection numerical aperture of 1.3 | 62.6 x 62.6 nm
94 | biosr-mt-dcv-8 | 2 | MT | dcv | 1 | -2 | 15 | E:\qiqilu\datasets\BioSR\transformed\MTs\test\channel_0\WF_noise_level_8 | microtubules in fixed COS-7 cell line acquired using wide-field microscope with excitation numerical aperture of 1.35, detection numerical aperture of 1.3, wavelength of 488 nm, pixel size of 62.6 x 62.6 nm. | E:\qiqilu\datasets\BioSR\transformed\MTs\test\channel_0\SIM | microtubules in fixed COS-7 cell line acquired using a linear structured illumination microscope with excitation numerical aperture of 1.35, detection numerical aperture of 1.3, wavelength of 488 nm, pixel size of 62.6 x 62.6 nm. | E:\qiqilu\datasets\BioSR\transformed\MTs\test.txt | deconvolution | fixed COS-7 cell line | MT (microtubule) | mEmerald | wide-field microscope with excitation numerical aperture of 1.35, detection numerical aperture of 1.3 | 62.6 x 62.6 nm | linear structured illumination microscope with excitation numerical aperture of 1.35, detection numerical aperture of 1.3 | 62.6 x 62.6 nm
95 | biosr-mt-dcv-9 | 2 | MT | dcv | 1 | -2 | 15 | E:\qiqilu\datasets\BioSR\transformed\MTs\test\channel_0\WF_noise_level_9 | microtubules in fixed COS-7 cell line acquired using wide-field microscope with excitation numerical aperture of 1.35, detection numerical aperture of 1.3, wavelength of 488 nm, pixel size of 62.6 x 62.6 nm. | E:\qiqilu\datasets\BioSR\transformed\MTs\test\channel_0\SIM | microtubules in fixed COS-7 cell line acquired using a linear structured illumination microscope with excitation numerical aperture of 1.35, detection numerical aperture of 1.3, wavelength of 488 nm, pixel size of 62.6 x 62.6 nm. | E:\qiqilu\datasets\BioSR\transformed\MTs\test.txt | deconvolution | fixed COS-7 cell line | MT (microtubule) | mEmerald | wide-field microscope with excitation numerical aperture of 1.35, detection numerical aperture of 1.3 | 62.6 x 62.6 nm | linear structured illumination microscope with excitation numerical aperture of 1.35, detection numerical aperture of 1.3 | 62.6 x 62.6 nm
96 | biosr-mt-dn-1 | 2 | MT | dn | 1 | 1 | 15 | E:\qiqilu\datasets\BioSR\transformed\MTs\test\channel_0\WF_noise_level_1 | microtubules in fixed COS-7 cell line acquired using wide-field microscope with excitation numerical aperture of 1.35, detection numerical aperture of 1.3, wavelength of 488 nm, pixel size of 62.6 x 62.6 nm. | E:\qiqilu\datasets\BioSR\transformed\MTs\test\channel_0\WF_noise_level_9 | microtubules in fixed COS-7 cell line acquired using wide-field microscope with excitation numerical aperture of 1.35, detection numerical aperture of 1.3, wavelength of 488 nm, pixel size of 62.6 x 62.6 nm. | E:\qiqilu\datasets\BioSR\transformed\MTs\test.txt | denoising | fixed COS-7 cell line | MT (microtubule) | mEmerald | wide-field microscope with excitation numerical aperture of 1.35, detection numerical aperture of 1.3 | 62.6 x 62.6 nm | wide-field microscope with excitation numerical aperture of 1.35, detection numerical aperture of 1.3 | 62.6 x 62.6 nm
97 | biosr-mt-dn-2 | 2 | MT | dn | 1 | 1 | 15 | E:\qiqilu\datasets\BioSR\transformed\MTs\test\channel_0\WF_noise_level_2 | microtubules in fixed COS-7 cell line acquired using wide-field microscope with excitation numerical aperture of 1.35, detection numerical aperture of 1.3, wavelength of 488 nm, pixel size of 62.6 x 62.6 nm. | E:\qiqilu\datasets\BioSR\transformed\MTs\test\channel_0\WF_noise_level_9 | microtubules in fixed COS-7 cell line acquired using wide-field microscope with excitation numerical aperture of 1.35, detection numerical aperture of 1.3, wavelength of 488 nm, pixel size of 62.6 x 62.6 nm. | E:\qiqilu\datasets\BioSR\transformed\MTs\test.txt | denoising | fixed COS-7 cell line | MT (microtubule) | mEmerald | wide-field microscope with excitation numerical aperture of 1.35, detection numerical aperture of 1.3 | 62.6 x 62.6 nm | wide-field microscope with excitation numerical aperture of 1.35, detection numerical aperture of 1.3 | 62.6 x 62.6 nm
98 | biosr-mt-dn-3 | 2 | MT | dn | 1 | 1 | 15 | E:\qiqilu\datasets\BioSR\transformed\MTs\test\channel_0\WF_noise_level_3 | microtubules in fixed COS-7 cell line acquired using wide-field microscope with excitation numerical aperture of 1.35, detection numerical aperture of 1.3, wavelength of 488 nm, pixel size of 62.6 x 62.6 nm. | E:\qiqilu\datasets\BioSR\transformed\MTs\test\channel_0\WF_noise_level_9 | microtubules in fixed COS-7 cell line acquired using wide-field microscope with excitation numerical aperture of 1.35, detection numerical aperture of 1.3, wavelength of 488 nm, pixel size of 62.6 x 62.6 nm. | E:\qiqilu\datasets\BioSR\transformed\MTs\test.txt | denoising | fixed COS-7 cell line | MT (microtubule) | mEmerald | wide-field microscope with excitation numerical aperture of 1.35, detection numerical aperture of 1.3 | 62.6 x 62.6 nm | wide-field microscope with excitation numerical aperture of 1.35, detection numerical aperture of 1.3 | 62.6 x 62.6 nm
99 | biosr-mt-dn-4 | 2 | MT | dn | 1 | 1 | 15 | E:\qiqilu\datasets\BioSR\transformed\MTs\test\channel_0\WF_noise_level_4 | microtubules in fixed COS-7 cell line acquired using wide-field microscope with excitation numerical aperture of 1.35, detection numerical aperture of 1.3, wavelength of 488 nm, pixel size of 62.6 x 62.6 nm. | E:\qiqilu\datasets\BioSR\transformed\MTs\test\channel_0\WF_noise_level_9 | microtubules in fixed COS-7 cell line acquired using wide-field microscope with excitation numerical aperture of 1.35, detection numerical aperture of 1.3, wavelength of 488 nm, pixel size of 62.6 x 62.6 nm. | E:\qiqilu\datasets\BioSR\transformed\MTs\test.txt | denoising | fixed COS-7 cell line | MT (microtubule) | mEmerald | wide-field microscope with excitation numerical aperture of 1.35, detection numerical aperture of 1.3 | 62.6 x 62.6 nm | wide-field microscope with excitation numerical aperture of 1.35, detection numerical aperture of 1.3 | 62.6 x 62.6 nm
100 | biosr-mt-dn-5 | 2 | MT | dn | 1 | 1 | 15 | E:\qiqilu\datasets\BioSR\transformed\MTs\test\channel_0\WF_noise_level_5 | microtubules in fixed COS-7 cell line acquired using wide-field microscope with excitation numerical aperture of 1.35, detection numerical aperture of 1.3, wavelength of 488 nm, pixel size of 62.6 x 62.6 nm. | E:\qiqilu\datasets\BioSR\transformed\MTs\test\channel_0\WF_noise_level_9 | microtubules in fixed COS-7 cell line acquired using wide-field microscope with excitation numerical aperture of 1.35, detection numerical aperture of 1.3, wavelength of 488 nm, pixel size of 62.6 x 62.6 nm. | E:\qiqilu\datasets\BioSR\transformed\MTs\test.txt | denoising | fixed COS-7 cell line | MT (microtubule) | mEmerald | wide-field microscope with excitation numerical aperture of 1.35, detection numerical aperture of 1.3 | 62.6 x 62.6 nm | wide-field microscope with excitation numerical aperture of 1.35, detection numerical aperture of 1.3 | 62.6 x 62.6 nm
101 | biosr-mt-dn-6 | 2 | MT | dn | 1 | 1 | 15 | E:\qiqilu\datasets\BioSR\transformed\MTs\test\channel_0\WF_noise_level_6 | microtubules in fixed COS-7 cell line acquired using wide-field microscope with excitation numerical aperture of 1.35, detection numerical aperture of 1.3, wavelength of 488 nm, pixel size of 62.6 x 62.6 nm. | E:\qiqilu\datasets\BioSR\transformed\MTs\test\channel_0\WF_noise_level_9 | microtubules in fixed COS-7 cell line acquired using wide-field microscope with excitation numerical aperture of 1.35, detection numerical aperture of 1.3, wavelength of 488 nm, pixel size of 62.6 x 62.6 nm. | E:\qiqilu\datasets\BioSR\transformed\MTs\test.txt | denoising | fixed COS-7 cell line | MT (microtubule) | mEmerald | wide-field microscope with excitation numerical aperture of 1.35, detection numerical aperture of 1.3 | 62.6 x 62.6 nm | wide-field microscope with excitation numerical aperture of 1.35, detection numerical aperture of 1.3 | 62.6 x 62.6 nm
102 | biosr-mt-dn-7 | 2 | MT | dn | 1 | 1 | 15 | E:\qiqilu\datasets\BioSR\transformed\MTs\test\channel_0\WF_noise_level_7 | microtubules in fixed COS-7 cell line acquired using wide-field microscope with excitation numerical aperture of 1.35, detection numerical aperture of 1.3, wavelength of 488 nm, pixel size of 62.6 x 62.6 nm. | E:\qiqilu\datasets\BioSR\transformed\MTs\test\channel_0\WF_noise_level_9 | microtubules in fixed COS-7 cell line acquired using wide-field microscope with excitation numerical aperture of 1.35, detection numerical aperture of 1.3, wavelength of 488 nm, pixel size of 62.6 x 62.6 nm. | E:\qiqilu\datasets\BioSR\transformed\MTs\test.txt | denoising | fixed COS-7 cell line | MT (microtubule) | mEmerald | wide-field microscope with excitation numerical aperture of 1.35, detection numerical aperture of 1.3 | 62.6 x 62.6 nm | wide-field microscope with excitation numerical aperture of 1.35, detection numerical aperture of 1.3 | 62.6 x 62.6 nm
103 | biosr-mt-dn-8 | 2 | MT | dn | 1 | 1 | 15 | E:\qiqilu\datasets\BioSR\transformed\MTs\test\channel_0\WF_noise_level_8 | microtubules in fixed COS-7 cell line acquired using wide-field microscope with excitation numerical aperture of 1.35, detection numerical aperture of 1.3, wavelength of 488 nm, pixel size of 62.6 x 62.6 nm. | E:\qiqilu\datasets\BioSR\transformed\MTs\test\channel_0\WF_noise_level_9 | microtubules in fixed COS-7 cell line acquired using wide-field microscope with excitation numerical aperture of 1.35, detection numerical aperture of 1.3, wavelength of 488 nm, pixel size of 62.6 x 62.6 nm. | E:\qiqilu\datasets\BioSR\transformed\MTs\test.txt | denoising | fixed COS-7 cell line | MT (microtubule) | mEmerald | wide-field microscope with excitation numerical aperture of 1.35, detection numerical aperture of 1.3 | 62.6 x 62.6 nm | wide-field microscope with excitation numerical aperture of 1.35, detection numerical aperture of 1.3 | 62.6 x 62.6 nm
104 | biosr-actinnl-dcv-1 | 2 | F-actin | dcv | 1 | -3 | 15 | E:\qiqilu\datasets\BioSR\transformed\F_actin_nonlinear\test\channel_0\WF_noise_level_1 | F-actin filaments in fixed COS-7 cell line acquired using wide-field microscope with excitation numerical aperture of 1.41, detection numerical aperture of 1.3, wavelength of 488 nm, pixel size of 62.6 x 62.6 nm. | E:\qiqilu\datasets\BioSR\transformed\F_actin_nonlinear\test\channel_0\SIM_nonlinear | F-actin filaments in fixed COS-7 cell line acquired using a non-linear structured illumination microscope with excitation numerical aperture of 1.41, detection numerical aperture of 1.3, wavelength of 488 nm, pixel size of 62.6 x 62.6 nm. | E:\qiqilu\datasets\BioSR\transformed\F_actin_nonlinear\test.txt | deconvolution | fixed COS-7 cell line | F-actin (filamentous actin) | mEmerald | wide-field microscope with excitation numerical aperture of 1.41, detection numerical aperture of 1.3 | 62.6 x 62.6 nm | non-linear structured illumination microscope with excitation numerical aperture of 1.41, detection numerical aperture of 1.3 | 62.6 x 62.6 nm
105 | biosr-actinnl-dcv-2 | 2 | F-actin | dcv | 1 | -3 | 15 | E:\qiqilu\datasets\BioSR\transformed\F_actin_nonlinear\test\channel_0\WF_noise_level_2 | F-actin filaments in fixed COS-7 cell line acquired using wide-field microscope with excitation numerical aperture of 1.41, detection numerical aperture of 1.3, wavelength of 488 nm, pixel size of 62.6 x 62.6 nm. | E:\qiqilu\datasets\BioSR\transformed\F_actin_nonlinear\test\channel_0\SIM_nonlinear | F-actin filaments in fixed COS-7 cell line acquired using a non-linear structured illumination microscope with excitation numerical aperture of 1.41, detection numerical aperture of 1.3, wavelength of 488 nm, pixel size of 62.6 x 62.6 nm. | E:\qiqilu\datasets\BioSR\transformed\F_actin_nonlinear\test.txt | deconvolution | fixed COS-7 cell line | F-actin (filamentous actin) | mEmerald | wide-field microscope with excitation numerical aperture of 1.41, detection numerical aperture of 1.3 | 62.6 x 62.6 nm | non-linear structured illumination microscope with excitation numerical aperture of 1.41, detection numerical aperture of 1.3 | 62.6 x 62.6 nm
106 | biosr-actinnl-dcv-3 | 2 | F-actin | dcv | 1 | -3 | 15 | E:\qiqilu\datasets\BioSR\transformed\F_actin_nonlinear\test\channel_0\WF_noise_level_3 | F-actin filaments in fixed COS-7 cell line acquired using wide-field microscope with excitation numerical aperture of 1.41, detection numerical aperture of 1.3, wavelength of 488 nm, pixel size of 62.6 x 62.6 nm. | E:\qiqilu\datasets\BioSR\transformed\F_actin_nonlinear\test\channel_0\SIM_nonlinear | F-actin filaments in fixed COS-7 cell line acquired using a non-linear structured illumination microscope with excitation numerical aperture of 1.41, detection numerical aperture of 1.3, wavelength of 488 nm, pixel size of 62.6 x 62.6 nm. | E:\qiqilu\datasets\BioSR\transformed\F_actin_nonlinear\test.txt | deconvolution | fixed COS-7 cell line | F-actin (filamentous actin) | mEmerald | wide-field microscope with excitation numerical aperture of 1.41, detection numerical aperture of 1.3 | 62.6 x 62.6 nm | non-linear structured illumination microscope with excitation numerical aperture of 1.41, detection numerical aperture of 1.3 | 62.6 x 62.6 nm
107 | biosr-actinnl-dcv-4 | 2 | F-actin | dcv | 1 | -3 | 15 | E:\qiqilu\datasets\BioSR\transformed\F_actin_nonlinear\test\channel_0\WF_noise_level_4 | F-actin filaments in fixed COS-7 cell line acquired using wide-field microscope with excitation numerical aperture of 1.41, detection numerical aperture of 1.3, wavelength of 488 nm, pixel size of 62.6 x 62.6 nm. | E:\qiqilu\datasets\BioSR\transformed\F_actin_nonlinear\test\channel_0\SIM_nonlinear | F-actin filaments in fixed COS-7 cell line acquired using a non-linear structured illumination microscope with excitation numerical aperture of 1.41, detection numerical aperture of 1.3, wavelength of 488 nm, pixel size of 62.6 x 62.6 nm. | E:\qiqilu\datasets\BioSR\transformed\F_actin_nonlinear\test.txt | deconvolution | fixed COS-7 cell line | F-actin (filamentous actin) | mEmerald | wide-field microscope with excitation numerical aperture of 1.41, detection numerical aperture of 1.3 | 62.6 x 62.6 nm | non-linear structured illumination microscope with excitation numerical aperture of 1.41, detection numerical aperture of 1.3 | 62.6 x 62.6 nm
108 | biosr-actinnl-dcv-5 | 2 | F-actin | dcv | 1 | -3 | 15 | E:\qiqilu\datasets\BioSR\transformed\F_actin_nonlinear\test\channel_0\WF_noise_level_5 | F-actin filaments in fixed COS-7 cell line acquired using wide-field microscope with excitation numerical aperture of 1.41, detection numerical aperture of 1.3, wavelength of 488 nm, pixel size of 62.6 x 62.6 nm. | E:\qiqilu\datasets\BioSR\transformed\F_actin_nonlinear\test\channel_0\SIM_nonlinear | F-actin filaments in fixed COS-7 cell line acquired using a non-linear structured illumination microscope with excitation numerical aperture of 1.41, detection numerical aperture of 1.3, wavelength of 488 nm, pixel size of 62.6 x 62.6 nm. | E:\qiqilu\datasets\BioSR\transformed\F_actin_nonlinear\test.txt | deconvolution | fixed COS-7 cell line | F-actin (filamentous actin) | mEmerald | wide-field microscope with excitation numerical aperture of 1.41, detection numerical aperture of 1.3 | 62.6 x 62.6 nm | non-linear structured illumination microscope with excitation numerical aperture of 1.41, detection numerical aperture of 1.3 | 62.6 x 62.6 nm
109 | biosr-actinnl-dcv-6 | 2 | F-actin | dcv | 1 | -3 | 15 | E:\qiqilu\datasets\BioSR\transformed\F_actin_nonlinear\test\channel_0\WF_noise_level_6 | F-actin filaments in fixed COS-7 cell line acquired using wide-field microscope with excitation numerical aperture of 1.41, detection numerical aperture of 1.3, wavelength of 488 nm, pixel size of 62.6 x 62.6 nm. | E:\qiqilu\datasets\BioSR\transformed\F_actin_nonlinear\test\channel_0\SIM_nonlinear | F-actin filaments in fixed COS-7 cell line acquired using a non-linear structured illumination microscope with excitation numerical aperture of 1.41, detection numerical aperture of 1.3, wavelength of 488 nm, pixel size of 62.6 x 62.6 nm. | E:\qiqilu\datasets\BioSR\transformed\F_actin_nonlinear\test.txt | deconvolution | fixed COS-7 cell line | F-actin (filamentous actin) | mEmerald | wide-field microscope with excitation numerical aperture of 1.41, detection numerical aperture of 1.3 | 62.6 x 62.6 nm | non-linear structured illumination microscope with excitation numerical aperture of 1.41, detection numerical aperture of 1.3 | 62.6 x 62.6 nm
110 | biosr-actinnl-dcv-7 | 2 | F-actin | dcv | 1 | -3 | 15 | E:\qiqilu\datasets\BioSR\transformed\F_actin_nonlinear\test\channel_0\WF_noise_level_7 | F-actin filaments in fixed COS-7 cell line acquired using wide-field microscope with excitation numerical aperture of 1.41, detection numerical aperture of 1.3, wavelength of 488 nm, pixel size of 62.6 x 62.6 nm. | E:\qiqilu\datasets\BioSR\transformed\F_actin_nonlinear\test\channel_0\SIM_nonlinear | F-actin filaments in fixed COS-7 cell line acquired using a non-linear structured illumination microscope with excitation numerical aperture of 1.41, detection numerical aperture of 1.3, wavelength of 488 nm, pixel size of 62.6 x 62.6 nm. | E:\qiqilu\datasets\BioSR\transformed\F_actin_nonlinear\test.txt | deconvolution | fixed COS-7 cell line | F-actin (filamentous actin) | mEmerald | wide-field microscope with excitation numerical aperture of 1.41, detection numerical aperture of 1.3 | 62.6 x 62.6 nm | non-linear structured illumination microscope with excitation numerical aperture of 1.41, detection numerical aperture of 1.3 | 62.6 x 62.6 nm
111 | biosr-actinnl-dcv-8 | 2 | F-actin | dcv | 1 | -3 | 15 | E:\qiqilu\datasets\BioSR\transformed\F_actin_nonlinear\test\channel_0\WF_noise_level_8 | F-actin filaments in fixed COS-7 cell line acquired using wide-field microscope with excitation numerical aperture of 1.41, detection numerical aperture of 1.3, wavelength of 488 nm, pixel size of 62.6 x 62.6 nm. | E:\qiqilu\datasets\BioSR\transformed\F_actin_nonlinear\test\channel_0\SIM_nonlinear | F-actin filaments in fixed COS-7 cell line acquired using a non-linear structured illumination microscope with excitation numerical aperture of 1.41, detection numerical aperture of 1.3, wavelength of 488 nm, pixel size of 62.6 x 62.6 nm. | E:\qiqilu\datasets\BioSR\transformed\F_actin_nonlinear\test.txt | deconvolution | fixed COS-7 cell line | F-actin (filamentous actin) | mEmerald | wide-field microscope with excitation numerical aperture of 1.41, detection numerical aperture of 1.3 | 62.6 x 62.6 nm | non-linear structured illumination microscope with excitation numerical aperture of 1.41, detection numerical aperture of 1.3 | 62.6 x 62.6 nm
112 | biosr-actinnl-dcv-9 | 2 | F-actin | dcv | 1 | -3 | 15 | E:\qiqilu\datasets\BioSR\transformed\F_actin_nonlinear\test\channel_0\WF_noise_level_9 | F-actin filaments in fixed COS-7 cell line acquired using wide-field microscope with excitation numerical aperture of 1.41, detection numerical aperture of 1.3, wavelength of 488 nm, pixel size of 62.6 x 62.6 nm. | E:\qiqilu\datasets\BioSR\transformed\F_actin_nonlinear\test\channel_0\SIM_nonlinear | F-actin filaments in fixed COS-7 cell line acquired using a non-linear structured illumination microscope with excitation numerical aperture of 1.41, detection numerical aperture of 1.3, wavelength of 488 nm, pixel size of 62.6 x 62.6 nm. | E:\qiqilu\datasets\BioSR\transformed\F_actin_nonlinear\test.txt | deconvolution | fixed COS-7 cell line | F-actin (filamentous actin) | mEmerald | wide-field microscope with excitation numerical aperture of 1.41, detection numerical aperture of 1.3 | 62.6 x 62.6 nm | non-linear structured illumination microscope with excitation numerical aperture of 1.41, detection numerical aperture of 1.3 | 62.6 x 62.6 nm
113 | biosr-actinnl-dn-1 | 2 | F-actin | dn | 1 | 1 | 15 | E:\qiqilu\datasets\BioSR\transformed\F_actin_nonlinear\test\channel_0\WF_noise_level_1 | F-actin filaments in fixed COS-7 cell line acquired using wide-field microscope with excitation numerical aperture of 1.41, detection numerical aperture of 1.3, wavelength of 488 nm, pixel size of 62.6 x 62.6 nm. | E:\qiqilu\datasets\BioSR\transformed\F_actin_nonlinear\test\channel_0\WF_noise_level_9 | F-actin filaments in fixed COS-7 cell line acquired using wide-field microscope with excitation numerical aperture of 1.41, detection numerical aperture of 1.3, wavelength of 488 nm, pixel size of 62.6 x 62.6 nm. | E:\qiqilu\datasets\BioSR\transformed\F_actin_nonlinear\test.txt | denoising | fixed COS-7 cell line | F-actin (filamentous actin) | mEmerald | wide-field microscope with excitation numerical aperture of 1.41, detection numerical aperture of 1.3 | 62.6 x 62.6 nm | wide-field microscope with excitation numerical aperture of 1.41, detection numerical aperture of 1.3 | 62.6 x 62.6 nm
114 | biosr-actinnl-dn-2 | 2 | F-actin | dn | 1 | 1 | 15 | E:\qiqilu\datasets\BioSR\transformed\F_actin_nonlinear\test\channel_0\WF_noise_level_2 | F-actin filaments in fixed COS-7 cell line acquired using wide-field microscope with excitation numerical aperture of 1.41, detection numerical aperture of 1.3, wavelength of 488 nm, pixel size of 62.6 x 62.6 nm. | E:\qiqilu\datasets\BioSR\transformed\F_actin_nonlinear\test\channel_0\WF_noise_level_9 | F-actin filaments in fixed COS-7 cell line acquired using wide-field microscope with excitation numerical aperture of 1.41, detection numerical aperture of 1.3, wavelength of 488 nm, pixel size of 62.6 x 62.6 nm. | E:\qiqilu\datasets\BioSR\transformed\F_actin_nonlinear\test.txt | denoising | fixed COS-7 cell line | F-actin (filamentous actin) | mEmerald | wide-field microscope with excitation numerical aperture of 1.41, detection numerical aperture of 1.3 | 62.6 x 62.6 nm | wide-field microscope with excitation numerical aperture of 1.41, detection numerical aperture of 1.3 | 62.6 x 62.6 nm
115 | biosr-actinnl-dn-3 | 2 | F-actin | dn | 1 | 1 | 15 | E:\qiqilu\datasets\BioSR\transformed\F_actin_nonlinear\test\channel_0\WF_noise_level_3 | F-actin filaments in fixed COS-7 cell line acquired using wide-field microscope with excitation numerical aperture of 1.41, detection numerical aperture of 1.3, wavelength of 488 nm, pixel size of 62.6 x 62.6 nm. | E:\qiqilu\datasets\BioSR\transformed\F_actin_nonlinear\test\channel_0\WF_noise_level_9 | F-actin filaments in fixed COS-7 cell line acquired using wide-field microscope with excitation numerical aperture of 1.41, detection numerical aperture of 1.3, wavelength of 488 nm, pixel size of 62.6 x 62.6 nm. | E:\qiqilu\datasets\BioSR\transformed\F_actin_nonlinear\test.txt | denoising | fixed COS-7 cell line | F-actin (filamentous actin) | mEmerald | wide-field microscope with excitation numerical aperture of 1.41, detection numerical aperture of 1.3 | 62.6 x 62.6 nm | wide-field microscope with excitation numerical aperture of 1.41, detection numerical aperture of 1.3 | 62.6 x 62.6 nm
116 | biosr-actinnl-dn-4 | 2 | F-actin | dn | 1 | 1 | 15 | E:\qiqilu\datasets\BioSR\transformed\F_actin_nonlinear\test\channel_0\WF_noise_level_4 | F-actin filaments in fixed COS-7 cell line acquired using wide-field microscope with excitation numerical aperture of 1.41, detection numerical aperture of 1.3, wavelength of 488 nm, pixel size of 62.6 x 62.6 nm. | E:\qiqilu\datasets\BioSR\transformed\F_actin_nonlinear\test\channel_0\WF_noise_level_9 | F-actin filaments in fixed COS-7 cell line acquired using wide-field microscope with excitation numerical aperture of 1.41, detection numerical aperture of 1.3, wavelength of 488 nm, pixel size of 62.6 x 62.6 nm. | E:\qiqilu\datasets\BioSR\transformed\F_actin_nonlinear\test.txt | denoising | fixed COS-7 cell line | F-actin (filamentous actin) | mEmerald | wide-field microscope with excitation numerical aperture of 1.41, detection numerical aperture of 1.3 | 62.6 x 62.6 nm | wide-field microscope with excitation numerical aperture of 1.41, detection numerical aperture of 1.3 | 62.6 x 62.6 nm
117 | biosr-actinnl-dn-5 | 2 | F-actin | dn | 1 | 1 | 15 | E:\qiqilu\datasets\BioSR\transformed\F_actin_nonlinear\test\channel_0\WF_noise_level_5 | F-actin filaments in fixed COS-7 cell line acquired using wide-field microscope with excitation numerical aperture of 1.41, detection numerical aperture of 1.3, wavelength of 488 nm, pixel size of 62.6 x 62.6 nm. | E:\qiqilu\datasets\BioSR\transformed\F_actin_nonlinear\test\channel_0\WF_noise_level_9 | F-actin filaments in fixed COS-7 cell line acquired using wide-field microscope with excitation numerical aperture of 1.41, detection numerical aperture of 1.3, wavelength of 488 nm, pixel size of 62.6 x 62.6 nm. | E:\qiqilu\datasets\BioSR\transformed\F_actin_nonlinear\test.txt | denoising | fixed COS-7 cell line | F-actin (filamentous actin) | mEmerald | wide-field microscope with excitation numerical aperture of 1.41, detection numerical aperture of 1.3 | 62.6 x 62.6 nm | wide-field microscope with excitation numerical aperture of 1.41, detection numerical aperture of 1.3 | 62.6 x 62.6 nm
118 | biosr-actinnl-dn-6 | 2 | F-actin | dn | 1 | 1 | 15 | E:\qiqilu\datasets\BioSR\transformed\F_actin_nonlinear\test\channel_0\WF_noise_level_6 | F-actin filaments in fixed COS-7 cell line acquired using wide-field microscope with excitation numerical aperture of 1.41, detection numerical aperture of 1.3, wavelength of 488 nm, pixel size of 62.6 x 62.6 nm. | E:\qiqilu\datasets\BioSR\transformed\F_actin_nonlinear\test\channel_0\WF_noise_level_9 | F-actin filaments in fixed COS-7 cell line acquired using wide-field microscope with excitation numerical aperture of 1.41, detection numerical aperture of 1.3, wavelength of 488 nm, pixel size of 62.6 x 62.6 nm. | E:\qiqilu\datasets\BioSR\transformed\F_actin_nonlinear\test.txt | denoising | fixed COS-7 cell line | F-actin (filamentous actin) | mEmerald | wide-field microscope with excitation numerical aperture of 1.41, detection numerical aperture of 1.3 | 62.6 x 62.6 nm | wide-field microscope with excitation numerical aperture of 1.41, detection numerical aperture of 1.3 | 62.6 x 62.6 nm
119 | biosr-actinnl-dn-7 | 2 | F-actin | dn | 1 | 1 | 15 | E:\qiqilu\datasets\BioSR\transformed\F_actin_nonlinear\test\channel_0\WF_noise_level_7 | F-actin filaments in fixed COS-7 cell line acquired using wide-field microscope with excitation numerical aperture of 1.41, detection numerical aperture of 1.3, wavelength of 488 nm, pixel size of 62.6 x 62.6 nm. | E:\qiqilu\datasets\BioSR\transformed\F_actin_nonlinear\test\channel_0\WF_noise_level_9 | F-actin filaments in fixed COS-7 cell line acquired using wide-field microscope with excitation numerical aperture of 1.41, detection numerical aperture of 1.3, wavelength of 488 nm, pixel size of 62.6 x 62.6 nm. | E:\qiqilu\datasets\BioSR\transformed\F_actin_nonlinear\test.txt | denoising | fixed COS-7 cell line | F-actin (filamentous actin) | mEmerald | wide-field microscope with excitation numerical aperture of 1.41, detection numerical aperture of 1.3 | 62.6 x 62.6 nm | wide-field microscope with excitation numerical aperture of 1.41, detection numerical aperture of 1.3 | 62.6 x 62.6 nm
120 | biosr-actinnl-dn-8 | 2 | F-actin | dn | 1 | 1 | 15 | E:\qiqilu\datasets\BioSR\transformed\F_actin_nonlinear\test\channel_0\WF_noise_level_8 | F-actin filaments in fixed COS-7 cell line acquired using wide-field microscope with excitation numerical aperture of 1.41, detection numerical aperture of 1.3, wavelength of 488 nm, pixel size of 62.6 x 62.6 nm. | E:\qiqilu\datasets\BioSR\transformed\F_actin_nonlinear\test\channel_0\WF_noise_level_9 | F-actin filaments in fixed COS-7 cell line acquired using wide-field microscope with excitation numerical aperture of 1.41, detection numerical aperture of 1.3, wavelength of 488 nm, pixel size of 62.6 x 62.6 nm. | E:\qiqilu\datasets\BioSR\transformed\F_actin_nonlinear\test.txt | denoising | fixed COS-7 cell line | F-actin (filamentous actin) | mEmerald | wide-field microscope with excitation numerical aperture of 1.41, detection numerical aperture of 1.3 | 62.6 x 62.6 nm | wide-field microscope with excitation numerical aperture of 1.41, detection numerical aperture of 1.3 | 62.6 x 62.6 nm
121 | biosr+-ccp-dn-1 | 2 | ccp | dn | 1 | 1 | 18 | E:\qiqilu\datasets\BioSR+\transformed\CCPs\test\channel_0\WF_noise_level_1 | clathrin-coated pits in fixed COS-7 cell line, acquired using wide-field microscope with excitation numerical aperture of 1.41, detection numerical aperture of 1.35, wavelength of 488 nm, pixel size of 62.6 x 62.6 nm. | E:\qiqilu\datasets\BioSR+\transformed\CCPs\test\channel_0\SIM_ave_1 | clathrin-coated pits in fixed COS-7 cell line, acquired using wide-field microscope with excitation numerical aperture of 1.41, detection numerical aperture of 1.35, wavelength of 488 nm, pixel size of 62.6 x 62.6 nm. | E:\qiqilu\datasets\BioSR+\transformed\CCPs\test.txt | denoising | fixed COS-7 cell line | clathrin-coated pits (CCP) | mEmerald | wide-field microscope with excitation numerical aperture of 1.41, detection numerical aperture of 1.35 | 62.6 x 62.6 nm | wide-field microscope with excitation numerical aperture of 1.41, detection numerical aperture of 1.35 | 62.6 x 62.6 nm
122 | biosr+-ccp-dn-2 | 2 | ccp | dn | 1 | 1 | 18 | E:\qiqilu\datasets\BioSR+\transformed\CCPs\test\channel_0\WF_noise_level_2 | clathrin-coated pits in fixed COS-7 cell line, acquired using wide-field microscope with excitation numerical aperture of 1.41, detection numerical aperture of 1.35, wavelength of 488 nm, pixel size of 62.6 x 62.6 nm. | E:\qiqilu\datasets\BioSR+\transformed\CCPs\test\channel_0\SIM_ave_2 | clathrin-coated pits in fixed COS-7 cell line, acquired using wide-field microscope with excitation numerical aperture of 1.41, detection numerical aperture of 1.35, wavelength of 488 nm, pixel size of 62.6 x 62.6 nm. | E:\qiqilu\datasets\BioSR+\transformed\CCPs\test.txt | denoising | fixed COS-7 cell line | clathrin-coated pits (CCP) | mEmerald | wide-field microscope with excitation numerical aperture of 1.41, detection numerical aperture of 1.35 | 62.6 x 62.6 nm | wide-field microscope with excitation numerical aperture of 1.41, detection numerical aperture of 1.35 | 62.6 x 62.6 nm
123 | biosr+-ccp-dn-3 | 2 | ccp | dn | 1 | 1 | 18 | E:\qiqilu\datasets\BioSR+\transformed\CCPs\test\channel_0\WF_noise_level_3 | clathrin-coated pits in fixed COS-7 cell line, acquired using wide-field microscope with excitation numerical aperture of 1.41, detection numerical aperture of 1.35, wavelength of 488 nm, pixel size of 62.6 x 62.6 nm. | E:\qiqilu\datasets\BioSR+\transformed\CCPs\test\channel_0\SIM_ave_3 | clathrin-coated pits in fixed COS-7 cell line, acquired using wide-field microscope with excitation numerical aperture of 1.41, detection numerical aperture of 1.35, wavelength of 488 nm, pixel size of 62.6 x 62.6 nm. | E:\qiqilu\datasets\BioSR+\transformed\CCPs\test.txt | denoising | fixed COS-7 cell line | clathrin-coated pits (CCP) | mEmerald | wide-field microscope with excitation numerical aperture of 1.41, detection numerical aperture of 1.35 | 62.6 x 62.6 nm | wide-field microscope with excitation numerical aperture of 1.41, detection numerical aperture of 1.35 | 62.6 x 62.6 nm
124 | biosr+-ccp-dn-4 | 2 | ccp | dn | 1 | 1 | 18 | E:\qiqilu\datasets\BioSR+\transformed\CCPs\test\channel_0\WF_noise_level_4 | clathrin-coated pits in fixed COS-7 cell line, acquired using wide-field microscope with excitation numerical aperture of 1.41, detection numerical aperture of 1.35, wavelength of 488 nm, pixel size of 62.6 x 62.6 nm. | E:\qiqilu\datasets\BioSR+\transformed\CCPs\test\channel_0\SIM_ave_4 | clathrin-coated pits in fixed COS-7 cell line, acquired using wide-field microscope with excitation numerical aperture of 1.41, detection numerical aperture of 1.35, wavelength of 488 nm, pixel size of 62.6 x 62.6 nm. | E:\qiqilu\datasets\BioSR+\transformed\CCPs\test.txt | denoising | fixed COS-7 cell line | clathrin-coated pits (CCP) | mEmerald | wide-field microscope with excitation numerical aperture of 1.41, detection numerical aperture of 1.35 | 62.6 x 62.6 nm | wide-field microscope with excitation numerical aperture of 1.41, detection numerical aperture of 1.35 | 62.6 x 62.6 nm
125 | biosr+-ccp-dn-5 | 2 | ccp | dn | 1 | 1 | 18 | E:\qiqilu\datasets\BioSR+\transformed\CCPs\test\channel_0\WF_noise_level_5 | clathrin-coated pits in fixed COS-7 cell line, acquired using wide-field microscope with excitation numerical aperture of 1.41, detection numerical aperture of 1.35, wavelength of 488 nm, pixel size of 62.6 x 62.6 nm. | E:\qiqilu\datasets\BioSR+\transformed\CCPs\test\channel_0\SIM_ave_5 | clathrin-coated pits in fixed COS-7 cell line, acquired using wide-field microscope with excitation numerical aperture of 1.41, detection numerical aperture of 1.35, wavelength of 488 nm, pixel size of 62.6 x 62.6 nm. | E:\qiqilu\datasets\BioSR+\transformed\CCPs\test.txt | denoising | fixed COS-7 cell line | clathrin-coated pits (CCP) | mEmerald | wide-field microscope with excitation numerical aperture of 1.41, detection numerical aperture of 1.35 | 62.6 x 62.6 nm | wide-field microscope with excitation numerical aperture of 1.41, detection numerical aperture of 1.35 | 62.6 x 62.6 nm
126 | biosr+-ccp-dn-6 | 2 | ccp | dn | 1 | 1 | 18 | E:\qiqilu\datasets\BioSR+\transformed\CCPs\test\channel_0\WF_noise_level_6 | clathrin-coated pits in fixed COS-7 cell line, acquired using wide-field microscope with excitation numerical aperture of 1.41, detection numerical aperture of 1.35, wavelength of 488 nm, pixel size of 62.6 x 62.6 nm. | E:\qiqilu\datasets\BioSR+\transformed\CCPs\test\channel_0\SIM_ave_6 | clathrin-coated pits in fixed COS-7 cell line, acquired using wide-field microscope with excitation numerical aperture of 1.41, detection numerical aperture of 1.35, wavelength of 488 nm, pixel size of 62.6 x 62.6 nm. | E:\qiqilu\datasets\BioSR+\transformed\CCPs\test.txt | denoising | fixed COS-7 cell line | clathrin-coated pits (CCP) | mEmerald | wide-field microscope with excitation numerical aperture of 1.41, detection numerical aperture of 1.35 | 62.6 x 62.6 nm | wide-field microscope with excitation numerical aperture of 1.41, detection numerical aperture of 1.35 | 62.6 x 62.6 nm
127 | biosr+-ccp-dn-7 | 2 | ccp | dn | 1 | 1 | 18 | E:\qiqilu\datasets\BioSR+\transformed\CCPs\test\channel_0\WF_noise_level_7 | clathrin-coated pits in fixed COS-7 cell line, acquired using wide-field microscope with excitation numerical aperture of 1.41, detection numerical aperture of 1.35, wavelength of 488 nm, pixel size of 62.6 x 62.6 nm. | E:\qiqilu\datasets\BioSR+\transformed\CCPs\test\channel_0\SIM_ave_7 | clathrin-coated pits in fixed COS-7 cell line, acquired using wide-field microscope with excitation numerical aperture of 1.41, detection numerical aperture of 1.35, wavelength of 488 nm, pixel size of 62.6 x 62.6 nm. | E:\qiqilu\datasets\BioSR+\transformed\CCPs\test.txt | denoising | fixed COS-7 cell line | clathrin-coated pits (CCP) | mEmerald | wide-field microscope with excitation numerical aperture of 1.41, detection numerical aperture of 1.35 | 62.6 x 62.6 nm | wide-field microscope with excitation numerical aperture of 1.41, detection numerical aperture of 1.35 | 62.6 x 62.6 nm
128 | biosr+-ccp-dn-8 | 2 | ccp | dn | 1 | 1 | 18 | E:\qiqilu\datasets\BioSR+\transformed\CCPs\test\channel_0\WF_noise_level_8 | clathrin-coated pits in fixed COS-7 cell line, acquired using wide-field microscope with excitation numerical aperture of 1.41, detection numerical aperture of 1.35, wavelength of 488 nm, pixel size of 62.6 x 62.6 nm. | E:\qiqilu\datasets\BioSR+\transformed\CCPs\test\channel_0\SIM_ave_8 | clathrin-coated pits in fixed COS-7 cell line, acquired using wide-field microscope with excitation numerical aperture of 1.41, detection numerical aperture of 1.35, wavelength of 488 nm, pixel size of 62.6 x 62.6 nm. | E:\qiqilu\datasets\BioSR+\transformed\CCPs\test.txt | denoising | fixed COS-7 cell line | clathrin-coated pits (CCP) | mEmerald | wide-field microscope with excitation numerical aperture of 1.41, detection numerical aperture of 1.35 | 62.6 x 62.6 nm | wide-field microscope with excitation numerical aperture of 1.41, detection numerical aperture of 1.35 | 62.6 x 62.6 nm
129 | biosr+-er-dn-1 | 2 | er | dn | 1 | 1 | 17 | E:\qiqilu\datasets\BioSR+\transformed\ER\test\channel_0\WF_noise_level_1 | endoplasmic reticulum in fixed COS-7 cell line acquired using wide-field microscope with excitation numerical aperture of 1.35, detection numerical aperture of 1.35, wavelength of 488 nm, pixel size of 62.6 x 62.6 nm. | E:\qiqilu\datasets\BioSR+\transformed\ER\test\channel_0\SIM_ave_1 | endoplasmic reticulum in fixed COS-7 cell line acquired using wide-field microscope with excitation numerical aperture of 1.35, detection numerical aperture of 1.35, wavelength of 488 nm, pixel size of 62.6 x 62.6 nm. | E:\qiqilu\datasets\BioSR+\transformed\ER\test.txt | denoising | fixed COS-7 cell line | endoplasmic reticulum (ER) | mEmerald | wide-field microscope with excitation numerical aperture of 1.35, detection numerical aperture of 1.35 | 62.6 x 62.6 nm | wide-field microscope with excitation numerical aperture of 1.35, detection numerical aperture of 1.35 | 62.6 x 62.6 nm
130 | biosr+-er-dn-2 | 2 | er | dn | 1 | 1 | 17 | E:\qiqilu\datasets\BioSR+\transformed\ER\test\channel_0\WF_noise_level_2 | endoplasmic reticulum in fixed COS-7 cell line acquired using wide-field microscope with excitation numerical aperture of 1.35, detection numerical aperture of 1.35, wavelength of 488 nm, pixel size of 62.6 x 62.6 nm. | E:\qiqilu\datasets\BioSR+\transformed\ER\test\channel_0\SIM_ave_2 | endoplasmic reticulum in fixed COS-7 cell line acquired using wide-field microscope with excitation numerical aperture of 1.35, detection numerical aperture of 1.35, wavelength of 488 nm, pixel size of 62.6 x 62.6 nm. | E:\qiqilu\datasets\BioSR+\transformed\ER\test.txt | denoising | fixed COS-7 cell line | endoplasmic reticulum (ER) | mEmerald | wide-field microscope with excitation numerical aperture of 1.35, detection numerical aperture of 1.35 | 62.6 x 62.6 nm | wide-field microscope with excitation numerical aperture of 1.35, detection numerical aperture of 1.35 | 62.6 x 62.6 nm
131 | biosr+-er-dn-3 | 2 | er | dn | 1 | 1 | 17 | E:\qiqilu\datasets\BioSR+\transformed\ER\test\channel_0\WF_noise_level_3 | endoplasmic reticulum in fixed COS-7 cell line acquired using wide-field microscope with excitation numerical aperture of 1.35, detection numerical aperture of 1.35, wavelength of 488 nm, pixel size of 62.6 x 62.6 nm. | E:\qiqilu\datasets\BioSR+\transformed\ER\test\channel_0\SIM_ave_3 | endoplasmic reticulum in fixed COS-7 cell line acquired using wide-field microscope with excitation numerical aperture of 1.35, detection numerical aperture of 1.35, wavelength of 488 nm, pixel size of 62.6 x 62.6 nm. | E:\qiqilu\datasets\BioSR+\transformed\ER\test.txt | denoising | fixed COS-7 cell line | endoplasmic reticulum (ER) | mEmerald | wide-field microscope with excitation numerical aperture of 1.35, detection numerical aperture of 1.35 | 62.6 x 62.6 nm | wide-field microscope with excitation numerical aperture of 1.35, detection numerical aperture of 1.35 | 62.6 x 62.6 nm
132 | biosr+-er-dn-4 | 2 | er | dn | 1 | 1 | 17 | E:\qiqilu\datasets\BioSR+\transformed\ER\test\channel_0\WF_noise_level_4 | endoplasmic reticulum in fixed COS-7 cell line acquired using wide-field microscope with excitation numerical aperture of 1.35, detection numerical aperture of 1.35, wavelength of 488 nm, pixel size of 62.6 x 62.6 nm. | E:\qiqilu\datasets\BioSR+\transformed\ER\test\channel_0\SIM_ave_4 | endoplasmic reticulum in fixed COS-7 cell line acquired using wide-field microscope with excitation numerical aperture of 1.35, detection numerical aperture of 1.35, wavelength of 488 nm, pixel size of 62.6 x 62.6 nm. | E:\qiqilu\datasets\BioSR+\transformed\ER\test.txt | denoising | fixed COS-7 cell line | endoplasmic reticulum (ER) | mEmerald | wide-field microscope with excitation numerical aperture of 1.35, detection numerical aperture of 1.35 | 62.6 x 62.6 nm | wide-field microscope with excitation numerical aperture of 1.35, detection numerical aperture of 1.35 | 62.6 x 62.6 nm
133 | biosr+-er-dn-5 | 2 | er | dn | 1 | 1 | 17 | E:\qiqilu\datasets\BioSR+\transformed\ER\test\channel_0\WF_noise_level_5 | endoplasmic reticulum in fixed COS-7 cell line acquired using wide-field microscope with excitation numerical aperture of 1.35, detection numerical aperture of 1.35, wavelength of 488 nm, pixel size of 62.6 x 62.6 nm. | E:\qiqilu\datasets\BioSR+\transformed\ER\test\channel_0\SIM_ave_5 | endoplasmic reticulum in fixed COS-7 cell line acquired using wide-field microscope with excitation numerical aperture of 1.35, detection numerical aperture of 1.35, wavelength of 488 nm, pixel size of 62.6 x 62.6 nm. | E:\qiqilu\datasets\BioSR+\transformed\ER\test.txt | denoising | fixed COS-7 cell line | endoplasmic reticulum (ER) | mEmerald | wide-field microscope with excitation numerical aperture of 1.35, detection numerical aperture of 1.35 | 62.6 x 62.6 nm | wide-field microscope with excitation numerical aperture of 1.35, detection numerical aperture of 1.35 | 62.6 x 62.6 nm
134 | biosr+-er-dn-6 | 2 | er | dn | 1 | 1 | 17 | E:\qiqilu\datasets\BioSR+\transformed\ER\test\channel_0\WF_noise_level_6 | endoplasmic reticulum in fixed COS-7 cell line acquired using wide-field microscope with excitation numerical aperture of 1.35, detection numerical aperture of 1.35, wavelength of 488 nm, pixel size of 62.6 x 62.6 nm. | E:\qiqilu\datasets\BioSR+\transformed\ER\test\channel_0\SIM_ave_6 | endoplasmic reticulum in fixed COS-7 cell line acquired using wide-field microscope with excitation numerical aperture of 1.35, detection numerical aperture of 1.35, wavelength of 488 nm, pixel size of 62.6 x 62.6 nm. | E:\qiqilu\datasets\BioSR+\transformed\ER\test.txt | denoising | fixed COS-7 cell line | endoplasmic reticulum (ER) | mEmerald | wide-field microscope with excitation numerical aperture of 1.35, detection numerical aperture of 1.35 | 62.6 x 62.6 nm | wide-field microscope with excitation numerical aperture of 1.35, detection numerical aperture of 1.35 | 62.6 x 62.6 nm
135 | biosr+-actin-dn-1 | 2 | F-actin | dn | 1 | 1 | 11 | E:\qiqilu\datasets\BioSR+\transformed\F-actin\test\channel_0\WF_noise_level_1 | F-actin filaments in fixed COS-7 cell line acquired using wide-field microscope with excitation numerical aperture of 1.41, detection numerical aperture of 1.35, wavelength of 488 nm, pixel size of 62.6 x 62.6 nm. | E:\qiqilu\datasets\BioSR+\transformed\F-actin\test\channel_0\SIM_ave_1 | F-actin filaments in fixed COS-7 cell line acquired using wide-field microscope with excitation numerical aperture of 1.41, detection numerical aperture of 1.35, wavelength of 488 nm, pixel size of 62.6 x 62.6 nm. | E:\qiqilu\datasets\BioSR+\transformed\F-actin\test.txt | denoising | fixed COS-7 cell line | F-actin (filamentous actin) | mEmerald | wide-field microscope with excitation numerical aperture of 1.41, detection numerical aperture of 1.35 | 62.6 x 62.6 nm | wide-field microscope with excitation numerical aperture of 1.41, detection numerical aperture of 1.35 | 62.6 x 62.6 nm
136 | biosr+-actin-dn-2 | 2 | F-actin | dn | 1 | 1 | 11 | E:\qiqilu\datasets\BioSR+\transformed\F-actin\test\channel_0\WF_noise_level_2 | F-actin filaments in fixed COS-7 cell line acquired using wide-field microscope with excitation numerical aperture of 1.41, detection numerical aperture of 1.35, wavelength of 488 nm, pixel size of 62.6 x 62.6 nm. | E:\qiqilu\datasets\BioSR+\transformed\F-actin\test\channel_0\SIM_ave_2 | F-actin filaments in fixed COS-7 cell line acquired using wide-field microscope with excitation numerical aperture of 1.41, detection numerical aperture of 1.35, wavelength of 488 nm, pixel size of 62.6 x 62.6 nm. | E:\qiqilu\datasets\BioSR+\transformed\F-actin\test.txt | denoising | fixed COS-7 cell line | F-actin (filamentous actin) | mEmerald | wide-field microscope with excitation numerical aperture of 1.41, detection numerical aperture of 1.35 | 62.6 x 62.6 nm | wide-field microscope with excitation numerical aperture of 1.41, detection numerical aperture of 1.35 | 62.6 x 62.6 nm
137 | biosr+-actin-dn-3 | 2 | F-actin | dn | 1 | 1 | 11 | E:\qiqilu\datasets\BioSR+\transformed\F-actin\test\channel_0\WF_noise_level_3 | F-actin filaments in fixed COS-7 cell line acquired using wide-field microscope with excitation numerical aperture of 1.41, detection numerical aperture of 1.35, wavelength of 488 nm, pixel size of 62.6 x 62.6 nm. | E:\qiqilu\datasets\BioSR+\transformed\F-actin\test\channel_0\SIM_ave_3 | F-actin filaments in fixed COS-7 cell line acquired using wide-field microscope with excitation numerical aperture of 1.41, detection numerical aperture of 1.35, wavelength of 488 nm, pixel size of 62.6 x 62.6 nm. | E:\qiqilu\datasets\BioSR+\transformed\F-actin\test.txt | denoising | fixed COS-7 cell line | F-actin (filamentous actin) | mEmerald | wide-field microscope with excitation numerical aperture of 1.41, detection numerical aperture of 1.35 | 62.6 x 62.6 nm | wide-field microscope with excitation numerical aperture of 1.41, detection numerical aperture of 1.35 | 62.6 x 62.6 nm
138 | biosr+-actin-dn-4 | 2 | F-actin | dn | 1 | 1 | 11 | E:\qiqilu\datasets\BioSR+\transformed\F-actin\test\channel_0\WF_noise_level_4 | F-actin filaments in fixed COS-7 cell line acquired using wide-field microscope with excitation numerical aperture of 1.41, detection numerical aperture of 1.35, wavelength of 488 nm, pixel size of 62.6 x 62.6 nm. | E:\qiqilu\datasets\BioSR+\transformed\F-actin\test\channel_0\SIM_ave_4 | F-actin filaments in fixed COS-7 cell line acquired using wide-field microscope with excitation numerical aperture of 1.41, detection numerical aperture of 1.35, wavelength of 488 nm, pixel size of 62.6 x 62.6 nm. | E:\qiqilu\datasets\BioSR+\transformed\F-actin\test.txt | denoising | fixed COS-7 cell line | F-actin (filamentous actin) | mEmerald | wide-field microscope with excitation numerical aperture of 1.41, detection numerical aperture of 1.35 | 62.6 x 62.6 nm | wide-field microscope with excitation numerical aperture of 1.41, detection numerical aperture of 1.35 | 62.6 x 62.6 nm
139 | biosr+-actin-dn-5 | 2 | F-actin | dn | 1 | 1 | 11 | E:\qiqilu\datasets\BioSR+\transformed\F-actin\test\channel_0\WF_noise_level_5 | F-actin filaments in fixed COS-7 cell line acquired using wide-field microscope with excitation numerical aperture of 1.41, detection numerical aperture of 1.35, wavelength of 488 nm, pixel size of 62.6 x 62.6 nm. | E:\qiqilu\datasets\BioSR+\transformed\F-actin\test\channel_0\SIM_ave_5 | F-actin filaments in fixed COS-7 cell line acquired using wide-field microscope with excitation numerical aperture of 1.41, detection numerical aperture of 1.35, wavelength of 488 nm, pixel size of 62.6 x 62.6 nm. | E:\qiqilu\datasets\BioSR+\transformed\F-actin\test.txt | denoising | fixed COS-7 cell line | F-actin (filamentous actin) | mEmerald | wide-field microscope with excitation numerical aperture of 1.41, detection numerical aperture of 1.35 | 62.6 x 62.6 nm | wide-field microscope with excitation numerical aperture of 1.41, detection numerical aperture of 1.35 | 62.6 x 62.6 nm
140 | biosr+-actin-dn-6 | 2 | F-actin | dn | 1 | 1 | 11 | E:\qiqilu\datasets\BioSR+\transformed\F-actin\test\channel_0\WF_noise_level_6 | F-actin filaments in fixed COS-7 cell line acquired using wide-field microscope with excitation numerical aperture of 1.41, detection numerical aperture of 1.35, wavelength of 488 nm, pixel size of 62.6 x 62.6 nm. | E:\qiqilu\datasets\BioSR+\transformed\F-actin\test\channel_0\SIM_ave_6 | F-actin filaments in fixed COS-7 cell line acquired using wide-field microscope with excitation numerical aperture of 1.41, detection numerical aperture of 1.35, wavelength of 488 nm, pixel size of 62.6 x 62.6 nm. | E:\qiqilu\datasets\BioSR+\transformed\F-actin\test.txt | denoising | fixed COS-7 cell line | F-actin (filamentous actin) | mEmerald | wide-field microscope with excitation numerical aperture of 1.41, detection numerical aperture of 1.35 | 62.6 x 62.6 nm | wide-field microscope with excitation numerical aperture of 1.41, detection numerical aperture of 1.35 | 62.6 x 62.6 nm
141 | biosr+-actin-dn-7 | 2 | F-actin | dn | 1 | 1 | 11 | E:\qiqilu\datasets\BioSR+\transformed\F-actin\test\channel_0\WF_noise_level_7 | F-actin filaments in fixed COS-7 cell line acquired using wide-field microscope with excitation numerical aperture of 1.41, detection numerical aperture of 1.35, wavelength of 488 nm, pixel size of 62.6 x 62.6 nm. | E:\qiqilu\datasets\BioSR+\transformed\F-actin\test\channel_0\SIM_ave_7 | F-actin filaments in fixed COS-7 cell line acquired using wide-field microscope with excitation numerical aperture of 1.41, detection numerical aperture of 1.35, wavelength of 488 nm, pixel size of 62.6 x 62.6 nm. | E:\qiqilu\datasets\BioSR+\transformed\F-actin\test.txt | denoising | fixed COS-7 cell line | F-actin (filamentous actin) | mEmerald | wide-field microscope with excitation numerical aperture of 1.41, detection numerical aperture of 1.35 | 62.6 x 62.6 nm | wide-field microscope with excitation numerical aperture of 1.41, detection numerical aperture of 1.35 | 62.6 x 62.6 nm
142 | biosr+-actin-dn-8 | 2 | F-actin | dn | 1 | 1 | 11 | E:\qiqilu\datasets\BioSR+\transformed\F-actin\test\channel_0\WF_noise_level_8 | F-actin filaments in fixed COS-7 cell line acquired using wide-field microscope with excitation numerical aperture of 1.41, detection numerical aperture of 1.35, wavelength of 488 nm, pixel size of 62.6 x 62.6 nm. | E:\qiqilu\datasets\BioSR+\transformed\F-actin\test\channel_0\SIM_ave_8 | F-actin filaments in fixed COS-7 cell line acquired using wide-field microscope with excitation numerical aperture of 1.41, detection numerical aperture of 1.35, wavelength of 488 nm, pixel size of 62.6 x 62.6 nm. | E:\qiqilu\datasets\BioSR+\transformed\F-actin\test.txt | denoising | fixed COS-7 cell line | F-actin (filamentous actin) | mEmerald | wide-field microscope with excitation numerical aperture of 1.41, detection numerical aperture of 1.35 | 62.6 x 62.6 nm | wide-field microscope with excitation numerical aperture of 1.41, detection numerical aperture of 1.35 | 62.6 x 62.6 nm
143 | biosr+-actin-dn-9 | 2 | F-actin | dn | 1 | 1 | 11 | E:\qiqilu\datasets\BioSR+\transformed\F-actin\test\channel_0\WF_noise_level_9 | F-actin filaments in fixed COS-7 cell line acquired using wide-field microscope with excitation numerical aperture of 1.41, detection numerical aperture of 1.35, wavelength of 488 nm, pixel size of 62.6 x 62.6 nm. | E:\qiqilu\datasets\BioSR+\transformed\F-actin\test\channel_0\SIM_ave_9 | F-actin filaments in fixed COS-7 cell line acquired using wide-field microscope with excitation numerical aperture of 1.41, detection numerical aperture of 1.35, wavelength of 488 nm, pixel size of 62.6 x 62.6 nm. | E:\qiqilu\datasets\BioSR+\transformed\F-actin\test.txt | denoising | fixed COS-7 cell line | F-actin (filamentous actin) | mEmerald | wide-field microscope with excitation numerical aperture of 1.41, detection numerical aperture of 1.35 | 62.6 x 62.6 nm | wide-field microscope with excitation numerical aperture of 1.41, detection numerical aperture of 1.35 | 62.6 x 62.6 nm
144 | biosr+-actin-dn-10 | 2 | F-actin | dn | 1 | 1 | 11 | E:\qiqilu\datasets\BioSR+\transformed\F-actin\test\channel_0\WF_noise_level_10 | F-actin filaments in fixed COS-7 cell line acquired using wide-field microscope with excitation numerical aperture of 1.41, detection numerical aperture of 1.35, wavelength of 488 nm, pixel size of 62.6 x 62.6 nm. | E:\qiqilu\datasets\BioSR+\transformed\F-actin\test\channel_0\SIM_ave_10 | F-actin filaments in fixed COS-7 cell line acquired using wide-field microscope with excitation numerical aperture of 1.41, detection numerical aperture of 1.35, wavelength of 488 nm, pixel size of 62.6 x 62.6 nm. | E:\qiqilu\datasets\BioSR+\transformed\F-actin\test.txt | denoising | fixed COS-7 cell line | F-actin (filamentous actin) | mEmerald | wide-field microscope with excitation numerical aperture of 1.41, detection numerical aperture of 1.35 | 62.6 x 62.6 nm | wide-field microscope with excitation numerical aperture of 1.41, detection numerical aperture of 1.35 | 62.6 x 62.6 nm
145 | biosr+-actin-dn-11 | 2 | F-actin | dn | 1 | 1 | 11 | E:\qiqilu\datasets\BioSR+\transformed\F-actin\test\channel_0\WF_noise_level_11 | F-actin filaments in fixed COS-7 cell line acquired using wide-field microscope with excitation numerical aperture of 1.41, detection numerical aperture of 1.35, wavelength of 488 nm, pixel size of 62.6 x 62.6 nm. | E:\qiqilu\datasets\BioSR+\transformed\F-actin\test\channel_0\SIM_ave_11 | F-actin filaments in fixed COS-7 cell line acquired using wide-field microscope with excitation numerical aperture of 1.41, detection numerical aperture of 1.35, wavelength of 488 nm, pixel size of 62.6 x 62.6 nm. | E:\qiqilu\datasets\BioSR+\transformed\F-actin\test.txt | denoising | fixed COS-7 cell line | F-actin (filamentous actin) | mEmerald | wide-field microscope with excitation numerical aperture of 1.41, detection numerical aperture of 1.35 | 62.6 x 62.6 nm | wide-field microscope with excitation numerical aperture of 1.41, detection numerical aperture of 1.35 | 62.6 x 62.6 nm
146 | biosr+-mt-dn-1 | 2 | MT | dn | 1 | 1 | 18 | E:\qiqilu\datasets\BioSR+\transformed\Microtubules\test\channel_0\WF_noise_level_1 | microtubules in fixed COS-7 cell line acquired using wide-field microscope with excitation numerical aperture of 1.35, detection numerical aperture of 1.35, wavelength of 488 nm, pixel size of 62.6 x 62.6 nm. | E:\qiqilu\datasets\BioSR+\transformed\Microtubules\test\channel_0\SIM_ave_1 | microtubules in fixed COS-7 cell line acquired using wide-field microscope with excitation numerical aperture of 1.35, detection numerical aperture of 1.35, wavelength of 488 nm, pixel size of 62.6 x 62.6 nm. | E:\qiqilu\datasets\BioSR+\transformed\Microtubules\test.txt | denoising | fixed COS-7 cell line | MT (microtubule) | mEmerald | wide-field microscope with excitation numerical aperture of 1.35, detection numerical aperture of 1.35 | 62.6 x 62.6 nm | wide-field microscope with excitation numerical aperture of 1.35, detection numerical aperture of 1.35 | 62.6 x 62.6 nm
147 | biosr+-mt-dn-2 | 2 | MT | dn | 1 | 1 | 18 | E:\qiqilu\datasets\BioSR+\transformed\Microtubules\test\channel_0\WF_noise_level_2 | microtubules in fixed COS-7 cell line acquired using wide-field microscope with excitation numerical aperture of 1.35, detection numerical aperture of 1.35, wavelength of 488 nm, pixel size of 62.6 x 62.6 nm. | E:\qiqilu\datasets\BioSR+\transformed\Microtubules\test\channel_0\SIM_ave_2 | microtubules in fixed COS-7 cell line acquired using wide-field microscope with excitation numerical aperture of 1.35, detection numerical aperture of 1.35, wavelength of 488 nm, pixel size of 62.6 x 62.6 nm. | E:\qiqilu\datasets\BioSR+\transformed\Microtubules\test.txt | denoising | fixed COS-7 cell line | MT (microtubule) | mEmerald | wide-field microscope with excitation numerical aperture of 1.35, detection numerical aperture of 1.35 | 62.6 x 62.6 nm | wide-field microscope with excitation numerical aperture of 1.35, detection numerical aperture of 1.35 | 62.6 x 62.6 nm
148 | biosr+-mt-dn-3 | 2 | MT | dn | 1 | 1 | 18 | E:\qiqilu\datasets\BioSR+\transformed\Microtubules\test\channel_0\WF_noise_level_3 | microtubules in fixed COS-7 cell line acquired using wide-field microscope with excitation numerical aperture of 1.35, detection numerical aperture of 1.35, wavelength of 488 nm, pixel size of 62.6 x 62.6 nm. | E:\qiqilu\datasets\BioSR+\transformed\Microtubules\test\channel_0\SIM_ave_3 | microtubules in fixed COS-7 cell line acquired using wide-field microscope with excitation numerical aperture of 1.35, detection numerical aperture of 1.35, wavelength of 488 nm, pixel size of 62.6 x 62.6 nm. | E:\qiqilu\datasets\BioSR+\transformed\Microtubules\test.txt | denoising | fixed COS-7 cell line | MT (microtubule) | mEmerald | wide-field microscope with excitation numerical aperture of 1.35, detection numerical aperture of 1.35 | 62.6 x 62.6 nm | wide-field microscope with excitation numerical aperture of 1.35, detection numerical aperture of 1.35 | 62.6 x 62.6 nm
149 | biosr+-mt-dn-4 | 2 | MT | dn | 1 | 1 | 18 | E:\qiqilu\datasets\BioSR+\transformed\Microtubules\test\channel_0\WF_noise_level_4 | microtubules in fixed COS-7 cell line acquired using wide-field microscope with excitation numerical aperture of 1.35, detection numerical aperture of 1.35, wavelength of 488 nm, pixel size of 62.6 x 62.6 nm. | E:\qiqilu\datasets\BioSR+\transformed\Microtubules\test\channel_0\SIM_ave_4 | microtubules in fixed COS-7 cell line acquired using wide-field microscope with excitation numerical aperture of 1.35, detection numerical aperture of 1.35, wavelength of 488 nm, pixel size of 62.6 x 62.6 nm. | E:\qiqilu\datasets\BioSR+\transformed\Microtubules\test.txt | denoising | fixed COS-7 cell line | MT (microtubule) | mEmerald | wide-field microscope with excitation numerical aperture of 1.35, detection numerical aperture of 1.35 | 62.6 x 62.6 nm | wide-field microscope with excitation numerical aperture of 1.35, detection numerical aperture of 1.35 | 62.6 x 62.6 nm
150 | biosr+-mt-dn-5 | 2 | MT | dn | 1 | 1 | 18 | E:\qiqilu\datasets\BioSR+\transformed\Microtubules\test\channel_0\WF_noise_level_5 | microtubules in fixed COS-7 cell line acquired using wide-field microscope with excitation numerical aperture of 1.35, detection numerical aperture of 1.35, wavelength of 488 nm, pixel size of 62.6 x 62.6 nm. | E:\qiqilu\datasets\BioSR+\transformed\Microtubules\test\channel_0\SIM_ave_5 | microtubules in fixed COS-7 cell line acquired using wide-field microscope with excitation numerical aperture of 1.35, detection numerical aperture of 1.35, wavelength of 488 nm, pixel size of 62.6 x 62.6 nm. | E:\qiqilu\datasets\BioSR+\transformed\Microtubules\test.txt | denoising | fixed COS-7 cell line | MT (microtubule) | mEmerald | wide-field microscope with excitation numerical aperture of 1.35, detection numerical aperture of 1.35 | 62.6 x 62.6 nm | wide-field microscope with excitation numerical aperture of 1.35, detection numerical aperture of 1.35 | 62.6 x 62.6 nm
151 | biosr+-mt-dn-6 | 2 | MT | dn | 1 | 1 | 18 | E:\qiqilu\datasets\BioSR+\transformed\Microtubules\test\channel_0\WF_noise_level_6 | microtubules in fixed COS-7 cell line acquired using wide-field microscope with excitation numerical aperture of 1.35, detection numerical aperture of 1.35, wavelength of 488 nm, pixel size of 62.6 x 62.6 nm. | E:\qiqilu\datasets\BioSR+\transformed\Microtubules\test\channel_0\SIM_ave_6 | microtubules in fixed COS-7 cell line acquired using wide-field microscope with excitation numerical aperture of 1.35, detection numerical aperture of 1.35, wavelength of 488 nm, pixel size of 62.6 x 62.6 nm. | E:\qiqilu\datasets\BioSR+\transformed\Microtubules\test.txt | denoising | fixed COS-7 cell line | MT (microtubule) | mEmerald | wide-field microscope with excitation numerical aperture of 1.35, detection numerical aperture of 1.35 | 62.6 x 62.6 nm | wide-field microscope with excitation numerical aperture of 1.35, detection numerical aperture of 1.35 | 62.6 x 62.6 nm
152 | biosr+-mt-dn-7 | 2 | MT | dn | 1 | 1 | 18 | E:\qiqilu\datasets\BioSR+\transformed\Microtubules\test\channel_0\WF_noise_level_7 | microtubules in fixed COS-7 cell line acquired using wide-field microscope with excitation numerical aperture of 1.35, detection numerical aperture of 1.35, wavelength of 488 nm, pixel size of 62.6 x 62.6 nm. | E:\qiqilu\datasets\BioSR+\transformed\Microtubules\test\channel_0\SIM_ave_7 | microtubules in fixed COS-7 cell line acquired using wide-field microscope with excitation numerical aperture of 1.35, detection numerical aperture of 1.35, wavelength of 488 nm, pixel size of 62.6 x 62.6 nm. | E:\qiqilu\datasets\BioSR+\transformed\Microtubules\test.txt | denoising | fixed COS-7 cell line | MT (microtubule) | mEmerald | wide-field microscope with excitation numerical aperture of 1.35, detection numerical aperture of 1.35 | 62.6 x 62.6 nm | wide-field microscope with excitation numerical aperture of 1.35, detection numerical aperture of 1.35 | 62.6 x 62.6 nm
153 | biosr+-mt-dn-8 | 2 | MT | dn | 1 | 1 | 18 | E:\qiqilu\datasets\BioSR+\transformed\Microtubules\test\channel_0\WF_noise_level_8 | microtubules in fixed COS-7 cell line acquired using wide-field microscope with excitation numerical aperture of 1.35, detection numerical aperture of 1.35, wavelength of 488 nm, pixel size of 62.6 x 62.6 nm. | E:\qiqilu\datasets\BioSR+\transformed\Microtubules\test\channel_0\SIM_ave_8 | microtubules in fixed COS-7 cell line acquired using wide-field microscope with excitation numerical aperture of 1.35, detection numerical aperture of 1.35, wavelength of 488 nm, pixel size of 62.6 x 62.6 nm. | E:\qiqilu\datasets\BioSR+\transformed\Microtubules\test.txt | denoising | fixed COS-7 cell line | MT (microtubule) | mEmerald | wide-field microscope with excitation numerical aperture of 1.35, detection numerical aperture of 1.35 | 62.6 x 62.6 nm | wide-field microscope with excitation numerical aperture of 1.35, detection numerical aperture of 1.35 | 62.6 x 62.6 nm
154 | biosr+-myosin-dn-1 | 2 | Myosin-IIA | dn | 1 | 1 | 16 | E:\qiqilu\datasets\BioSR+\transformed\Myosin-IIA\test\channel_0\WF_noise_level_1 | Myosin-IIA in U2OS cell line, acquired using wide-field microscope with excitation numerical aperture of 1.41, effective detection numerical aperture of 1.35, wavelength of 560 nm, pixel size of 62.6 x 62.6 nm. | E:\qiqilu\datasets\BioSR+\transformed\Myosin-IIA\test\channel_0\SIM_ave_1 | Myosin-IIA in U2OS cell line, acquired using wide-field microscope with excitation numerical aperture of 1.41, effective detection numerical aperture of 1.35, wavelength of 560 nm, pixel size of 62.6 x 62.6 nm. | E:\qiqilu\datasets\BioSR+\transformed\Myosin-IIA\test.txt | denoising | U2OS cell line | Myosin-IIA | JF549 | wide-field microscope with excitation numerical aperture of 1.41, effective detection numerical aperture of 1.35 | 62.6 x 62.6 nm | wide-field microscope with excitation numerical aperture of 1.41, effective detection numerical aperture of 1.35 | 62.6 x 62.6 nm
155 | biosr+-myosin-dn-2 | 2 | Myosin-IIA | dn | 1 | 1 | 16 | E:\qiqilu\datasets\BioSR+\transformed\Myosin-IIA\test\channel_0\WF_noise_level_2 | Myosin-IIA in U2OS cell line, acquired using wide-field microscope with excitation numerical aperture of 1.41, effective detection numerical aperture of 1.35, wavelength of 560 nm, pixel size of 62.6 x 62.6 nm. | E:\qiqilu\datasets\BioSR+\transformed\Myosin-IIA\test\channel_0\SIM_ave_2 | Myosin-IIA in U2OS cell line, acquired using wide-field microscope with excitation numerical aperture of 1.41, effective detection numerical aperture of 1.35, wavelength of 560 nm, pixel size of 62.6 x 62.6 nm. | E:\qiqilu\datasets\BioSR+\transformed\Myosin-IIA\test.txt | denoising | U2OS cell line | Myosin-IIA | JF549 | wide-field microscope with excitation numerical aperture of 1.41, effective detection numerical aperture of 1.35 | 62.6 x 62.6 nm | wide-field microscope with excitation numerical aperture of 1.41, effective detection numerical aperture of 1.35 | 62.6 x 62.6 nm
156 | biosr+-myosin-dn-3 | 2 | Myosin-IIA | dn | 1 | 1 | 16 | E:\qiqilu\datasets\BioSR+\transformed\Myosin-IIA\test\channel_0\WF_noise_level_3 | Myosin-IIA in U2OS cell line, acquired using wide-field microscope with excitation numerical aperture of 1.41, effective detection numerical aperture of 1.35, wavelength of 560 nm, pixel size of 62.6 x 62.6 nm. | E:\qiqilu\datasets\BioSR+\transformed\Myosin-IIA\test\channel_0\SIM_ave_3 | Myosin-IIA in U2OS cell line, acquired using wide-field microscope with excitation numerical aperture of 1.41, effective detection numerical aperture of 1.35, wavelength of 560 nm, pixel size of 62.6 x 62.6 nm. | E:\qiqilu\datasets\BioSR+\transformed\Myosin-IIA\test.txt | denoising | U2OS cell line | Myosin-IIA | JF549 | wide-field microscope with excitation numerical aperture of 1.41, effective detection numerical aperture of 1.35 | 62.6 x 62.6 nm | wide-field microscope with excitation numerical aperture of 1.41, effective detection numerical aperture of 1.35 | 62.6 x 62.6 nm
157 | biosr+-myosin-dn-4 | 2 | Myosin-IIA | dn | 1 | 1 | 16 | E:\qiqilu\datasets\BioSR+\transformed\Myosin-IIA\test\channel_0\WF_noise_level_4 | Myosin-IIA in U2OS cell line, acquired using wide-field microscope with excitation numerical aperture of 1.41, effective detection numerical aperture of 1.35, wavelength of 560 nm, pixel size of 62.6 x 62.6 nm. | E:\qiqilu\datasets\BioSR+\transformed\Myosin-IIA\test\channel_0\SIM_ave_4 | Myosin-IIA in U2OS cell line, acquired using wide-field microscope with excitation numerical aperture of 1.41, effective detection numerical aperture of 1.35, wavelength of 560 nm, pixel size of 62.6 x 62.6 nm. | E:\qiqilu\datasets\BioSR+\transformed\Myosin-IIA\test.txt | denoising | U2OS cell line | Myosin-IIA | JF549 | wide-field microscope with excitation numerical aperture of 1.41, effective detection numerical aperture of 1.35 | 62.6 x 62.6 nm | wide-field microscope with excitation numerical aperture of 1.41, effective detection numerical aperture of 1.35 | 62.6 x 62.6 nm
158 | biosr+-myosin-dn-5 | 2 | Myosin-IIA | dn | 1 | 1 | 16 | E:\qiqilu\datasets\BioSR+\transformed\Myosin-IIA\test\channel_0\WF_noise_level_5 | Myosin-IIA in U2OS cell line, acquired using wide-field microscope with excitation numerical aperture of 1.41, effective detection numerical aperture of 1.35, wavelength of 560 nm, pixel size of 62.6 x 62.6 nm. | E:\qiqilu\datasets\BioSR+\transformed\Myosin-IIA\test\channel_0\SIM_ave_5 | Myosin-IIA in U2OS cell line, acquired using wide-field microscope with excitation numerical aperture of 1.41, effective detection numerical aperture of 1.35, wavelength of 560 nm, pixel size of 62.6 x 62.6 nm. | E:\qiqilu\datasets\BioSR+\transformed\Myosin-IIA\test.txt | denoising | U2OS cell line | Myosin-IIA | JF549 | wide-field microscope with excitation numerical aperture of 1.41, effective detection numerical aperture of 1.35 | 62.6 x 62.6 nm | wide-field microscope with excitation numerical aperture of 1.41, effective detection numerical aperture of 1.35 | 62.6 x 62.6 nm
159 | biosr+-myosin-dn-6 | 2 | Myosin-IIA | dn | 1 | 1 | 16 | E:\qiqilu\datasets\BioSR+\transformed\Myosin-IIA\test\channel_0\WF_noise_level_6 | Myosin-IIA in U2OS cell line, acquired using wide-field microscope with excitation numerical aperture of 1.41, effective detection numerical aperture of 1.35, wavelength of 560 nm, pixel size of 62.6 x 62.6 nm. | E:\qiqilu\datasets\BioSR+\transformed\Myosin-IIA\test\channel_0\SIM_ave_6 | Myosin-IIA in U2OS cell line, acquired using wide-field microscope with excitation numerical aperture of 1.41, effective detection numerical aperture of 1.35, wavelength of 560 nm, pixel size of 62.6 x 62.6 nm. | E:\qiqilu\datasets\BioSR+\transformed\Myosin-IIA\test.txt | denoising | U2OS cell line | Myosin-IIA | JF549 | wide-field microscope with excitation numerical aperture of 1.41, effective detection numerical aperture of 1.35 | 62.6 x 62.6 nm | wide-field microscope with excitation numerical aperture of 1.41, effective detection numerical aperture of 1.35 | 62.6 x 62.6 nm
160 | biosr+-myosin-dn-7 | 2 | Myosin-IIA | dn | 1 | 1 | 16 | E:\qiqilu\datasets\BioSR+\transformed\Myosin-IIA\test\channel_0\WF_noise_level_7 | Myosin-IIA in U2OS cell line, acquired using wide-field microscope with excitation numerical aperture of 1.41, effective detection numerical aperture of 1.35, wavelength of 560 nm, pixel size of 62.6 x 62.6 nm. | E:\qiqilu\datasets\BioSR+\transformed\Myosin-IIA\test\channel_0\SIM_ave_7 | Myosin-IIA in U2OS cell line, acquired using wide-field microscope with excitation numerical aperture of 1.41, effective detection numerical aperture of 1.35, wavelength of 560 nm, pixel size of 62.6 x 62.6 nm. | E:\qiqilu\datasets\BioSR+\transformed\Myosin-IIA\test.txt | denoising | U2OS cell line | Myosin-IIA | JF549 | wide-field microscope with excitation numerical aperture of 1.41, effective detection numerical aperture of 1.35 | 62.6 x 62.6 nm | wide-field microscope with excitation numerical aperture of 1.41, effective detection numerical aperture of 1.35 | 62.6 x 62.6 nm
161 | biosr+-myosin-dn-8 | 2 | Myosin-IIA | dn | 1 | 1 | 16 | E:\qiqilu\datasets\BioSR+\transformed\Myosin-IIA\test\channel_0\WF_noise_level_8 | Myosin-IIA in U2OS cell line, acquired using wide-field microscope with excitation numerical aperture of 1.41, effective detection numerical aperture of 1.35, wavelength of 560 nm, pixel size of 62.6 x 62.6 nm. | E:\qiqilu\datasets\BioSR+\transformed\Myosin-IIA\test\channel_0\SIM_ave_8 | Myosin-IIA in U2OS cell line, acquired using wide-field microscope with excitation numerical aperture of 1.41, effective detection numerical aperture of 1.35, wavelength of 560 nm, pixel size of 62.6 x 62.6 nm. | E:\qiqilu\datasets\BioSR+\transformed\Myosin-IIA\test.txt | denoising | U2OS cell line | Myosin-IIA | JF549 | wide-field microscope with excitation numerical aperture of 1.41, effective detection numerical aperture of 1.35 | 62.6 x 62.6 nm | wide-field microscope with excitation numerical aperture of 1.41, effective detection numerical aperture of 1.35 | 62.6 x 62.6 nm
162 | care-planaria-dn-1 | 3 | nuclei | dn | 1 | 1 | 20 | E:\qiqilu\datasets\CARE_Denoising_Planaria\transformed\test\channel_0\condition_0 | Nuclei in Planaria (S. mediterranea), acquired using a spinning disc confocal microscope with a 30x/1.05-NA (numerical aperture) silicon oil-immersion objective and 640-nm excitation wavelength was used. three different laser-power/exposure-time imaging conditions: 0.12 mW/20 ms (C1), 0.12 mW/10 ms (C2), and 0.05 mW/10 ms (C3). pixel size is about 400 x 400 nm. | E:\qiqilu\datasets\CARE_Denoising_Planaria\transformed\test\channel_0\gt | Nuclei in Planaria (S. mediterranea), acquired using a spinning disc confocal microscope with a 30x/1.05-NA (numerical aperture) silicon oil-immersion objective and 640-nm excitation wavelength was used. laser-power/exposure-time imaging conditions: 2.31 mW/30 ms. pixel size is about 400 x 400 nm. | E:\qiqilu\datasets\CARE_Denoising_Planaria\transformed\test.txt | denoising | Planaria (S. mediterranea) | nuclei | RedDot1 | spinning disc confocal microscope with a 30x/1.05-NA (numerical aperture) silicon oil-immersion objective. three different laser-power/exposure-time imaging conditions: 0.12 mW/20 ms, 0.12 mW/10 ms, and 0.05 mW/10 ms | about 400 x 400 nm | spinning disc confocal microscope with a 30x/1.05-NA (numerical aperture) silicon oil-immersion objective. laser-power/exposure-time imaging conditions: 2.31 mW/30 ms | about 400 x 400 nm
162 | care-planaria-dn-2 | 3 | nuclei | dn | 1 | 1 | 20 | E:\qiqilu\datasets\CARE_Denoising_Planaria\transformed\test\channel_0\condition_1 | Nuclei in Planaria (S. mediterranea), acquired using a spinning disc confocal microscope with a 30x/1.05-NA (numerical aperture) silicon oil-immersion objective and 640-nm excitation wavelength was used. three different laser-power/exposure-time imaging conditions: 0.12 mW/20 ms (C1), 0.12 mW/10 ms (C2), and 0.05 mW/10 ms (C3). pixel size is about 400 x 400 nm. | E:\qiqilu\datasets\CARE_Denoising_Planaria\transformed\test\channel_0\gt | Nuclei in Planaria (S. mediterranea), acquired using a spinning disc confocal microscope with a 30x/1.05-NA (numerical aperture) silicon oil-immersion objective and 640-nm excitation wavelength was used. laser-power/exposure-time imaging conditions: 2.31 mW/30 ms. pixel size is about 400 x 400 nm. | E:\qiqilu\datasets\CARE_Denoising_Planaria\transformed\test.txt | denoising | Planaria (S. mediterranea) | nuclei | RedDot1 | spinning disc confocal microscope with a 30x/1.05-NA (numerical aperture) silicon oil-immersion objective. three different laser-power/exposure-time imaging conditions: 0.12 mW/20 ms, 0.12 mW/10 ms, and 0.05 mW/10 ms | about 400 x 400 nm | spinning disc confocal microscope with a 30x/1.05-NA (numerical aperture) silicon oil-immersion objective. laser-power/exposure-time imaging conditions: 2.31 mW/30 ms | about 400 x 400 nm
162 | care-planaria-dn-3 | 3 | nuclei | dn | 1 | 1 | 20 | E:\qiqilu\datasets\CARE_Denoising_Planaria\transformed\test\channel_0\condition_2 | Nuclei in Planaria (S. mediterranea), acquired using a spinning disc confocal microscope with a 30x/1.05-NA (numerical aperture) silicon oil-immersion objective and 640-nm excitation wavelength was used. three different laser-power/exposure-time imaging conditions: 0.12 mW/20 ms (C1), 0.12 mW/10 ms (C2), and 0.05 mW/10 ms (C3). pixel size is about 400 x 400 nm. | E:\qiqilu\datasets\CARE_Denoising_Planaria\transformed\test\channel_0\gt | Nuclei in Planaria (S. mediterranea), acquired using a spinning disc confocal microscope with a 30x/1.05-NA (numerical aperture) silicon oil-immersion objective and 640-nm excitation wavelength was used. laser-power/exposure-time imaging conditions: 2.31 mW/30 ms. pixel size is about 400 x 400 nm. | E:\qiqilu\datasets\CARE_Denoising_Planaria\transformed\test.txt | denoising | Planaria (S. mediterranea) | nuclei | RedDot1 | spinning disc confocal microscope with a 30x/1.05-NA (numerical aperture) silicon oil-immersion objective. three different laser-power/exposure-time imaging conditions: 0.12 mW/20 ms, 0.12 mW/10 ms, and 0.05 mW/10 ms | about 400 x 400 nm | spinning disc confocal microscope with a 30x/1.05-NA (numerical aperture) silicon oil-immersion objective. laser-power/exposure-time imaging conditions: 2.31 mW/30 ms | about 400 x 400 nm
163 | care-tribolium-dn-1 | 3 | nuclei | dn | 1 | 1 | 6 | E:\qiqilu\datasets\CARE_Denoising_Tribolium\transformed\test\channel_0\condition_0 | Nucleus-labeled (EFA::nGFP) red flour beetle (Tribolium castaneum) embryo, acquired using a Zeiss 710 multiphoton laser-scanning microscope using a 25x multi-immersion objective. three different laser-power imaging conditions: 0.1 mW, 0.2 mW, and 0.5 mW. The embryos were imaged either under oil or water. pixel size is about 500 x 500 nm. | E:\qiqilu\datasets\CARE_Denoising_Tribolium\transformed\test\channel_0\gt | Nucleus-labeled (EFA::nGFP) red flour beetle (Tribolium castaneum) embryo, acquired using a Zeiss 710 multiphoton laser-scanning microscope using a 25x multi-immersion objective. laser-power imaging conditions: 20 mW. The embryos were imaged either under oil or water. pixel size is about 500 x 500 nm. | E:\qiqilu\datasets\CARE_Denoising_Tribolium\transformed\test.txt | denoising | red flour beetle (Tribolium castaneum) embryo | nuclei | EFA::nGFP | Zeiss 710 multiphoton laser-scanning microscope using a 25x multi-immersion objective. three different laser-power imaging conditions: 0.1 mW, 0.2 mW, and 0.5 mW. The embryos were imaged either under oil or water | about 500 x 500 nm | Zeiss 710 multiphoton laser-scanning microscope using a 25x multi-immersion objective. laser-power imaging conditions: 20 mW. The embryos were imaged either under oil or water | about 500 x 500 nm
163 | care-tribolium-dn-2 | 3 | nuclei | dn | 1 | 1 | 6 | E:\qiqilu\datasets\CARE_Denoising_Tribolium\transformed\test\channel_0\condition_1 | Nucleus-labeled (EFA::nGFP) red flour beetle (Tribolium castaneum) embryo, acquired using a Zeiss 710 multiphoton laser-scanning microscope using a 25x multi-immersion objective. three different laser-power imaging conditions: 0.1 mW, 0.2 mW, and 0.5 mW. The embryos were imaged either under oil or water. pixel size is about 500 x 500 nm. | E:\qiqilu\datasets\CARE_Denoising_Tribolium\transformed\test\channel_0\gt | Nucleus-labeled (EFA::nGFP) red flour beetle (Tribolium castaneum) embryo, acquired using a Zeiss 710 multiphoton laser-scanning microscope using a 25x multi-immersion objective. laser-power imaging conditions: 20 mW. The embryos were imaged either under oil or water. pixel size is about 500 x 500 nm. | E:\qiqilu\datasets\CARE_Denoising_Tribolium\transformed\test.txt | denoising | red flour beetle (Tribolium castaneum) embryo | nuclei | EFA::nGFP | Zeiss 710 multiphoton laser-scanning microscope using a 25x multi-immersion objective. three different laser-power imaging conditions: 0.1 mW, 0.2 mW, and 0.5 mW. The embryos were imaged either under oil or water | about 500 x 500 nm | Zeiss 710 multiphoton laser-scanning microscope using a 25x multi-immersion objective. laser-power imaging conditions: 20 mW. The embryos were imaged either under oil or water | about 500 x 500 nm
163 | care-tribolium-dn-3 | 3 | nuclei | dn | 1 | 1 | 6 | E:\qiqilu\datasets\CARE_Denoising_Tribolium\transformed\test\channel_0\condition_2 | Nucleus-labeled (EFA::nGFP) red flour beetle (Tribolium castaneum) embryo, acquired using a Zeiss 710 multiphoton laser-scanning microscope using a 25x multi-immersion objective. three different laser-power imaging conditions: 0.1 mW, 0.2 mW, and 0.5 mW. The embryos were imaged either under oil or water. pixel size is about 500 x 500 nm. | E:\qiqilu\datasets\CARE_Denoising_Tribolium\transformed\test\channel_0\gt | Nucleus-labeled (EFA::nGFP) red flour beetle (Tribolium castaneum) embryo, acquired using a Zeiss 710 multiphoton laser-scanning microscope using a 25x multi-immersion objective. laser-power imaging conditions: 20 mW. The embryos were imaged either under oil or water. pixel size is about 500 x 500 nm. | E:\qiqilu\datasets\CARE_Denoising_Tribolium\transformed\test.txt | denoising | red flour beetle (Tribolium castaneum) embryo | nuclei | EFA::nGFP | Zeiss 710 multiphoton laser-scanning microscope using a 25x multi-immersion objective. three different laser-power imaging conditions: 0.1 mW, 0.2 mW, and 0.5 mW. The embryos were imaged either under oil or water | about 500 x 500 nm | Zeiss 710 multiphoton laser-scanning microscope using a 25x multi-immersion objective. laser-power imaging conditions: 20 mW. The embryos were imaged either under oil or water | about 500 x 500 nm
164 | care-drosophila-iso |  | histone | iso | 1 | 1 | 1 | E:\qiqilu\datasets\CARE_Isotropic_Drosophila\transformed\test\channel_0\condition_0 | histone-labeled D. melanogaster embryos, acquired using a light-sheet microscope, 561 nm, Nikon 10x/0.3 objectives for Illumination, 561 nm long-pass filters, Nikon 16x/0.8 objectives for detection. Pixel size is 1950 x 390 nm. 5x subsampling. | Unknown | histone-labeled D. melanogaster embryos, acquired using a light-sheet microscope, 561 nm, Nikon 10x/0.3 objectives for Illumination, 561 nm long-pass filters, Nikon 16x/0.8 objectives for detection. Pixel size is 390 x 390 nm. | E:\qiqilu\datasets\CARE_Isotropic_Drosophila\transformed\test.txt | super-resolution with a factor of 5 in one dimension | D. melanogaster (Drosophila melanogaster) embryo | histone | His2Av::mRFP1 | light-sheet microscope, 561 nm, Nikon 10x/0.3 objectives for Illumination, Nikon 16x/0.8 objectives for detection | 1950 x 390 nm, interpolation with a factor of 5 in the first dimention | light-sheet microscope, 561 nm, Nikon 10x/0.3 objectives for Illumination, Nikon 16x/0.8 objectives for detection | 390 x 390 nm
165 | care-retina0-iso |  | nuclei | iso | 1 | 1 | 1 | E:\qiqilu\datasets\CARE_Isotropic_Retina\transformed\test\channel_0\condition_0 | nuclei labeld using DRAQ5 in a transgenic zebrafish line Tg(bactin:eGFPLAP2b cells, acquired using a spinning disk confocal microscope (Andor Revolution WD) with a 60x/1.3-NA objective, using excitation wavelengths of λ = 488 nm. Stacks were acquired with 2-μm steps, resulting in an axial subsampling factor of σ = 10.2. pixel size is 2000 x 195 nm. 10.2x fold subsampling. | Unknown | nuclei labeld using DRAQ5 in a transgenic zebrafish line Tg(bactin:eGFPLAP2b cells, acquired using a spinning disk confocal microscope (Andor Revolution WD) with a 60x/1.3-NA objective, using excitation wavelengths of λ = 638 nm. pixel size is 195 x 195 nm. | E:\qiqilu\datasets\CARE_Isotropic_Retina\transformed\test.txt | super-resolution with a factor of 10.2 in one dimension | transgenic zebrafish line Tg(bactin:eGFPLAP2b cell | nuclei | far-red DNA stain (DRAQ5) | a spinning disk confocal microscope (Andor Revolution WD) with a 60x/1.3-NA objective | 2000 x 195 nm, interpolation with a factor of 10.2 in the first dimension | a spinning disk confocal microscope (Andor Revolution WD) with a 60x/1.3-NA objective | 195 x 195 nm
166 | care-retina1-iso |  | nuclear envelope | iso | 1 | 1 | 1 | E:\qiqilu\datasets\CARE_Isotropic_Retina\transformed\test\channel_1\condition_0 | nuclear envelope labeld using eGFP-LAP2b in a transgenic zebrafish line Tg(bactin:eGFPLAP2b cells, acquired using a spinning disk confocal microscope (Andor Revolution WD) with a 60x/1.3-NA objective, using excitation wavelengths of λ = 638 nm. Stacks were acquired with 2-μm steps, resulting in an axial subsampling factor of σ = 10.2. pixel size is 2000 x 195 nm. 10.2x fold subsampling. | Unknown | nuclear envelope labeld using eGFP-LAP2b in a transgenic zebrafish line Tg(bactin:eGFPLAP2b cells, acquired using a spinning disk confocal microscope (Andor Revolution WD) with a 60x/1.3-NA objective, using excitation wavelengths of λ = 638 nm. pixel size is 195 x 195 nm. | E:\qiqilu\datasets\CARE_Isotropic_Retina\transformed\test.txt | super-resolution with a factor of 10.2 in one dimension | transgenic zebrafish line Tg(bactin:eGFPLAP2b cell | nuclear envelope | Tg(bactin:eGFPLAP2b) | a spinning disk confocal microscope (Andor Revolution WD) with a 60x/1.3-NA objective | 2000 x 195 nm, interpolation with a factor of 10.2 in the first dimension | a spinning disk confocal microscope (Andor Revolution WD) with a 60x/1.3-NA objective | 195 x 195 nm
167 | care-liver-iso |  | nuclei | iso | 1 | 1 | 1 | E:\qiqilu\datasets\CARE_Isotropic_Liver\transformed\test\channel_0\condition_0 | nuclei stained with 4′,6-diamidino-2-phenylindole (DAPI) and membrane stained with phalloidin in mouse liver cells. acuqired using a Zeiss LSM 780 NLO multiphoton laser-scanning microscope with a 63x/1.3-NA glycerol-immersion objective (Zeiss) using 780-nm two-photon excitation. The pixel size is 2400 x 300 nm, 8x fold subsampling. | E:\qiqilu\datasets\CARE_Isotropic_Liver\transformed\test\channel_0\gt | nuclei stained with 4′,6-diamidino-2-phenylindole (DAPI) and membrane stained with phalloidin in mouse liver cells. acuqired using a Zeiss LSM 780 NLO multiphoton laser-scanning microscope with a 63x/1.3-NA glycerol-immersion objective (Zeiss) using 780-nm two-photon excitation. The pixel size is 300 x 300 nm. | E:\qiqilu\datasets\CARE_Isotropic_Liver\transformed\test.txt | super-resolution with a factor of 8 in one dimension | mouse liver cell | nuclei | 4‘,6-diamidino-2-phenylindole (DAPI) (nuclei) and phalloidin (membrane) | Zeiss LSM 780 NLO two-photon laser-scanning microscope with a 63x/1.3-NA glycerol-immersion objective (Zeiss) | 2400 x 300 nm, interpolation with a factor of 8 in the first dimension | Zeiss LSM 780 NLO two-photon laser-scanning microscope with a 63x/1.3-NA glycerol-immersion objective (Zeiss) | 300 x 300 nm
168 | care-synthe-granules-dcv | 2 | granule | dcv | 1 | 1 | 10 | E:\qiqilu\datasets\CARE_Synthetic_tubulin_granules\transformed\test\granules\condition_0 | granules labeled with 1 μM SNAP-Cell 505-Star in Rat insulin-secreting beta cells (INS-1 cells). Imaging was done with the DeltaVision OMX (GE) microscope using an Olympus Plan-Apochromat 60x/1.43-NA objective in wide field mode. Pixel size is 80 x 80 nm. | Unknown | granules labeled with 1 μM SNAP-Cell 505-Star in Rat insulin-secreting beta cells (INS-1 cells). after decovnolution. Pixel size is 80 x 80 nm. | E:\qiqilu\datasets\CARE_Synthetic_tubulin_granules\transformed\test.txt | deconvolution | rat insulin-secreting beta cells (INS-1) | granule | SNAP-Cell 505-Star | DeltaVision OMX (GE) microscope using an Olympus Plan-Apochromat 60x/1.43-NA objective in wide field mode | 80 x 80 nm | ground truth | 80 x 80 nm
169 | care-synthe-tubulin-dcv | 2 | tubulin | dcv | 1 | 1 | 10 | E:\qiqilu\datasets\CARE_Synthetic_tubulin_granules\transformed\test\tubulin\condition_0 | microtubules labeled with 1 μM SiR-tubulin in Rat insulin-secreting beta cells (INS-1 cells). Imaging was done with the DeltaVision OMX (GE) microscope using an Olympus Plan-Apochromat 60x/1.43-NA objective in wide field mode. Pixel size is 80 x 80 nm. | Unknown | microtubules labeled with 1 μM SiR-tubulin in Rat insulin-secreting beta cells (INS-1 cells). after decovnolution. Pixel size is 80 x 80 nm. | E:\qiqilu\datasets\CARE_Synthetic_tubulin_granules\transformed\test.txt | deconvolution | rat insulin-secreting beta cells (INS-1) | tubulin | SiR-tubulin | DeltaVision OMX (GE) microscope using an Olympus Plan-Apochromat 60x/1.43-NA objective in wide field mode | 80 x 80 nm | ground truth | 80 x 80 nm
170 | care-synthe-tubulin-gfp-dcv | 2 | tubulin | dcv | 1 | 1 | 400 | E:\qiqilu\datasets\CARE_Synthetic_tubulin_gfp\transformed\test\channel_0\condition_0 | microtubule in Hela cells, acquired using a Zeiss Elyra PS.1 inverted microscope at 37 °C and 5% CO2 in total internal reflection fluorescence mode with a Plan-Apochromat 100x/1.46-NA oil-immersion objective (Zeiss) and additional 1.6x magnification with 488-nm laser illumination at an on-sample intensity of <10 W cm–2. pixle size is 80 x 80 nm. | Unknown | microtubule in Hela cells, after decovnolution. pixle size is 80 x 80 nm. | E:\qiqilu\datasets\CARE_Synthetic_tubulin_gfp\transformed\test.txt | deconvolution | Hela cell | tubulin | mEGFP-alpha-tubulin | Leica SP8 confocal microscope with a 1.40 NA 63x oil immersion objective. the pinhole size was set to 0.5 airy units. Emission was detected with HyD detectors in standard operation mode (gain 100, detection window 570–650 nm). excitation wavelength is 561 nm | 80 x 80 nm | ground truth | 80 x 80 nm
171 | deepbacs-ecoli-dn |  | nucleoid | dn | 1 | 1 | 2 | E:\qiqilu\datasets\DeepBacs\transformed\Denoising_Ecoli\test\channel_0\low_SNR | nucleoid in H-NS-mScarlet-I expressing E. coli cells, acquired using a Leica SP8 confocal microscope with a 1.40 NA 63x oil immersion objective. the pinhole size was set to 0.5 airy units. Emission was detected with HyD detectors in standard operation mode (gain 100, detection window 570–650 nm). excitation wavelength is 561 nm, pixel size is 45 x 45 nm. | E:\qiqilu\datasets\DeepBacs\transformed\Denoising_Ecoli\test\channel_0\high_SNR | nucleoid in H-NS-mScarlet-I expressing E. coli cells, acquired using a Leica SP8 confocal microscope with a 1.40 NA 63x oil immersion objective. the pinhole size was set to 0.5 airy units. Emission was detected with HyD detectors in standard operation mode (gain 100, detection window 570–650 nm). excitation wavelength is 561 nm, pixel size is 45 x 45 nm. | E:\qiqilu\datasets\DeepBacs\transformed\Denoising_Ecoli\test.txt | denoising | H-NS-mScarlet-I expressing E. coli (Escherichia coli) cell | nucleoid | H-NS-mScarlet-I | Leica SP8 confocal microscope with a 1.40 NA 63x oil immersion objective. the pinhole size was set to 0.5 airy units. Emission was detected with HyD detectors in standard operation mode (gain 100, detection window 570–650 nm). excitation wavelength is 561 nm | 45 x 45 nm | Leica SP8 confocal microscope with a 1.40 NA 63x oil immersion objective. the pinhole size was set to 0.5 airy units. Emission was detected with HyD detectors in standard operation mode (gain 100, detection window 570–650 nm). excitation wavelength is 561 nm | 45 x 45 nm
172 | deepbacs-ecoli2-dn |  | filament | dn | 1 | 1 | 5 | E:\qiqilu\datasets\DeepBacs\transformed\Denoising_Ecoli_2\test\channel_0\low_SNR | filament in MreB-sfGFPsw expressing E. coli cells, acquired using a Leica SP8 confocal microscope with a 1.40 NA 63x oil immersion objective. the pinhole size was set to 0.3 airy units.sfGFP was excited with 488 nm and fluorescence was detected between 495 nm and 560 nm. pixel size is 45 x 45 nm. | E:\qiqilu\datasets\DeepBacs\transformed\Denoising_Ecoli_2\test\channel_0\high_SNR | filament in MreB-sfGFPsw expressing E. coli cells, acquired using a Leica SP8 confocal microscope with a 1.40 NA 63x oil immersion objective. the pinhole size was set to 0.3 airy units.sfGFP was excited with 488 nm and fluorescence was detected between 495 nm and 560 nm. pixel size is 45 x 45 nm. | E:\qiqilu\datasets\DeepBacs\transformed\Denoising_Ecoli_2\test.txt | denoising | MreB-sfGFPsw expressing E. coli (Escherichia coli) cells | filament | sfGFP (superfolder GFP) | Leica SP8 confocal microscope with a 1.40 NA 63x oil immersion objective. the pinhole size was set to 0.3 airy units.sfGFP was excited with 488 nm and fluorescence was detected between 495 nm and 560 nm | 45 x 45 nm | Leica SP8 confocal microscope with a 1.40 NA 63x oil immersion objective. the pinhole size was set to 0.5 airy units. Emission was detected with HyD detectors in standard operation mode (gain 100, detection window 570–650 nm). excitation wavelength is 561 nm | 45 x 45 nm
173 | deepbacs-sim-ecoli-sr |  | membrane | sr | 1 | 1 | 5 | E:\qiqilu\datasets\DeepBacs\transformed\SR_SIM_Ecoli\test\channel_0\WF | membrane labelled with FM5-95 dye in live E. coli cells, acquired usining a GE HealthCare Deltavision OMX system equipped with an Olympus 60x 1.42NA Oil immersion objective in a WF (widefield) mode. Pixel size is 80 x 80 nm. Nearest interpolation with a factor of 2. Oil refractive index 1.522. A 561 nm laser (100 mW) was used at 11-18 W cm-2 with exposure times of 10-30 ms. | E:\qiqilu\datasets\DeepBacs\transformed\SR_SIM_Ecoli\test\channel_0\SIM | membrane labelled with FM5-95 dye in live E. coli cell, acquired usining a GE HealthCare Deltavision OMX system equipped with an Olympus 60x 1.42NA Oil immersion objective in a SIM (structural illumination microscopy) super-resolution mode. Pixel size is 40 x 40 nm. Oil refractive index 1.522. A 561 nm laser (100 mW) was used at 11-18 W cm-2 with exposure times of 10-30 ms. | E:\qiqilu\datasets\DeepBacs\transformed\SR_SIM_Ecoli\test.txt | super-resolution with a scale factor of 2 | live E. coli cell | membrane | FM5-95 dye | GE HealthCare Deltavision OMX system equipped with an Olympus 60x 1.42NA Oil immersion objective in a WF (widefield) mode. Oil refractive index 1.522. A 561 nm laser (100 mW) was used at 11-18 W cm-2 with exposure times of 10-30 ms. | 80 x 80 nm. Nearest interpolation with a factor of 2 | GE HealthCare Deltavision OMX system equipped with an Olympus 60x 1.42NA Oil immersion objective in a SIM (structural illumination microscopy) super-resolution mode. Oil refractive index 1.522. A 561 nm laser (100 mW) was used at 11-18 W cm-2 with exposure times of 10-30 ms | 40 x 40 nm
174 | deepbacs-sim-saureus-sr |  | membrane | sr | 1 | 1 | 5 | E:\qiqilu\datasets\DeepBacs\transformed\SR_SIM_Saureus\test\channel_0\WF | membrane labelled with Nile Red dye in live S. aureus cells strain JE2 grown under agarose pads, acquired usining a GE HealthCare Deltavision OMX system equipped with an Olympus 60x 1.42NA Oil immersion objective in a WF (widefield) mode. Pixel size is 80 x 80 nm. Nearest interpolation with a factor of 2. Oil refractive index 1.522. A 561 nm laser (100 mW) was used at 11-18 W cm-2 with exposure times of 10-30 ms. | E:\qiqilu\datasets\DeepBacs\transformed\SR_SIM_Saureus\test\channel_0\SIM | membrane labelled with Nile Red dye in live S. aureus cells strain JE2 grown under agarose pads, acquired usining a GE HealthCare Deltavision OMX system equipped with an Olympus 60x 1.42NA Oil immersion objective in a SIM (structural illumination microscopy) super-resolution mode. Pixel size is 40 x 40 nm. Oil refractive index 1.522. A 561 nm laser (100 mW) was used at 11-18 W cm-2 with exposure times of 10-30 ms. | E:\qiqilu\datasets\DeepBacs\transformed\SR_SIM_Saureus\test.txt | super-resolution with a scale factor of 2 | live S. aureus cell | membrane | Nile Red dye | GE HealthCare Deltavision OMX system equipped with an Olympus 60x 1.42NA Oil immersion objective in a WF (widefield) mode. Oil refractive index 1.522. A 561 nm laser (100 mW) was used at 11-18 W cm-2 with exposure times of 10-30 ms | 80 x 80 nm. Nearest interpolation with a factor of 2 | GE HealthCare Deltavision OMX system equipped with an Olympus 60x 1.42NA Oil immersion objective in a SIM (structural illumination microscopy) super-resolution mode. Oil refractive index 1.522. A 561 nm laser (100 mW) was used at 11-18 W cm-2 with exposure times of 10-30 ms | 40 x 40 nm
175 | deepbacs-sim-ecoli-dcv |  | membrane | dcv | -2 | -2 | 5 | E:\qiqilu\datasets\DeepBacs\transformed\SR_SIM_Ecoli\test\channel_0\WF | membrane labelled with FM5-95 dye in live E. coli cells, acquired usining a GE HealthCare Deltavision OMX system equipped with an Olympus 60x 1.42NA Oil immersion objective in a WF (widefield) mode. Pixel size is 80 x 80 nm. Nearest interpolation with a factor of 2. Oil refractive index 1.522. A 561 nm laser (100 mW) was used at 11-18 W cm-2 with exposure times of 10-30 ms. | E:\qiqilu\datasets\DeepBacs\transformed\SR_SIM_Ecoli\test\channel_0\SIM | membrane labelled with FM5-95 dye in live E. coli cell, acquired usining a GE HealthCare Deltavision OMX system equipped with an Olympus 60x 1.42NA Oil immersion objective in a SIM (structural illumination microscopy) super-resolution mode. Pixel size is 80 x 80 nm. Oil refractive index 1.522. A 561 nm laser (100 mW) was used at 11-18 W cm-2 with exposure times of 10-30 ms. | E:\qiqilu\datasets\DeepBacs\transformed\SR_SIM_Ecoli\test.txt | deconvolution | live E. coli cell | membrane | FM5-95 dye | GE HealthCare Deltavision OMX system equipped with an Olympus 60x 1.42NA Oil immersion objective in a WF (widefield) mode. Oil refractive index 1.522. A 561 nm laser (100 mW) was used at 11-18 W cm-2 with exposure times of 10-30 ms. | 80 x 80 nm | GE HealthCare Deltavision OMX system equipped with an Olympus 60x 1.42NA Oil immersion objective in a SIM (structural illumination microscopy) super-resolution mode. Oil refractive index 1.522. A 561 nm laser (100 mW) was used at 11-18 W cm-2 with exposure times of 10-30 ms | 80 x 80 nm
176 | deepbacs-sim-saureus-dcv |  | membrane | dcv | -2 | -2 | 5 | E:\qiqilu\datasets\DeepBacs\transformed\SR_SIM_Saureus\test\channel_0\WF | membrane labelled with Nile Red dye in live S. aureus cells strain JE2 grown under agarose pads, acquired usining a GE HealthCare Deltavision OMX system equipped with an Olympus 60x 1.42NA Oil immersion objective in a WF (widefield) mode. Pixel size is 80 x 80 nm. Nearest interpolation with a factor of 2. Oil refractive index 1.522. A 561 nm laser (100 mW) was used at 11-18 W cm-2 with exposure times of 10-30 ms. | E:\qiqilu\datasets\DeepBacs\transformed\SR_SIM_Saureus\test\channel_0\SIM | membrane labelled with Nile Red dye in live S. aureus cells strain JE2 grown under agarose pads, acquired usining a GE HealthCare Deltavision OMX system equipped with an Olympus 60x 1.42NA Oil immersion objective in a SIM (structural illumination microscopy) super-resolution mode. Pixel size is 80 x 80 nm. Oil refractive index 1.522. A 561 nm laser (100 mW) was used at 11-18 W cm-2 with exposure times of 10-30 ms. | E:\qiqilu\datasets\DeepBacs\transformed\SR_SIM_Saureus\test.txt | deconvolution | live S. aureus cell | membrane | Nile Red dye | GE HealthCare Deltavision OMX system equipped with an Olympus 60x 1.42NA Oil immersion objective in a WF (widefield) mode. Oil refractive index 1.522. A 561 nm laser (100 mW) was used at 11-18 W cm-2 with exposure times of 10-30 ms | 80 x 80 nm | GE HealthCare Deltavision OMX system equipped with an Olympus 60x 1.42NA Oil immersion objective in a SIM (structural illumination microscopy) super-resolution mode. Oil refractive index 1.522. A 561 nm laser (100 mW) was used at 11-18 W cm-2 with exposure times of 10-30 ms | 80 x 80 nm
177 | w2s-c0-dn-1 | 2 | Mito | dn | 1 | 1 | 40 | E:\qiqilu\datasets\W2S\transformed\test\channel_0\WF_ave_10 | Mitochondria in human cell, acquired using a Nikon SIM setup (Eclipse T1) microscope in a wide field mode, the microscope is fitted with a Plan Apochromat TIRF 100X, 1.49NA objective, wavelength 488 nm. pixel size is 100 x 100 nm. | E:\qiqilu\datasets\W2S\transformed\test\channel_0\SIM_ave | Mitochondria in human cell, acquired using a Nikon SIM setup (Eclipse T1) microscope in a wide field mode, the microscope is fitted with a Plan Apochromat TIRF 100X, 1.49NA objective, wavelength 488 nm. pixel size is 100 x 100 nm. | E:\qiqilu\datasets\W2S\transformed\test.txt | denoising | human cell | Mito (mitochondria) | 488 nm | Nikon SIM setup (Eclipse T1) microscope in a wide field mode, the microscope is fitted with a Plan Apochromat TIRF 100X, 1.49NA objective, wavelength 488 nm | 100 x 100 nm | Nikon SIM setup (Eclipse T1) microscope in a wide field mode, the microscope is fitted with a Plan Apochromat TIRF 100X, 1.49NA objective, wavelength 488 nm | 100 x 100 nm
178 | w2s-c0-dn-2 | 2 | Mito | dn | 1 | 1 | 40 | E:\qiqilu\datasets\W2S\transformed\test\channel_0\WF_ave_50 | Mitochondria in human cell, acquired using a Nikon SIM setup (Eclipse T1) microscope in a wide field mode, the microscope is fitted with a Plan Apochromat TIRF 100X, 1.49NA objective, wavelength 488 nm. pixel size is 100 x 100 nm. | E:\qiqilu\datasets\W2S\transformed\test\channel_0\SIM_ave | Mitochondria in human cell, acquired using a Nikon SIM setup (Eclipse T1) microscope in a wide field mode, the microscope is fitted with a Plan Apochromat TIRF 100X, 1.49NA objective, wavelength 488 nm. pixel size is 100 x 100 nm. | E:\qiqilu\datasets\W2S\transformed\test.txt | denoising | human cell | Mito (mitochondria) | 488 nm | Nikon SIM setup (Eclipse T1) microscope in a wide field mode, the microscope is fitted with a Plan Apochromat TIRF 100X, 1.49NA objective, wavelength 488 nm | 100 x 100 nm | Nikon SIM setup (Eclipse T1) microscope in a wide field mode, the microscope is fitted with a Plan Apochromat TIRF 100X, 1.49NA objective, wavelength 488 nm | 100 x 100 nm
179 | w2s-c0-dn-3 | 2 | Mito | dn | 1 | 1 | 40 | E:\qiqilu\datasets\W2S\transformed\test\channel_0\WF_ave_100 | Mitochondria in human cell, acquired using a Nikon SIM setup (Eclipse T1) microscope in a wide field mode, the microscope is fitted with a Plan Apochromat TIRF 100X, 1.49NA objective, wavelength 488 nm. pixel size is 100 x 100 nm. | E:\qiqilu\datasets\W2S\transformed\test\channel_0\SIM_ave | Mitochondria in human cell, acquired using a Nikon SIM setup (Eclipse T1) microscope in a wide field mode, the microscope is fitted with a Plan Apochromat TIRF 100X, 1.49NA objective, wavelength 488 nm. pixel size is 100 x 100 nm. | E:\qiqilu\datasets\W2S\transformed\test.txt | denoising | human cell | Mito (mitochondria) | 488 nm | Nikon SIM setup (Eclipse T1) microscope in a wide field mode, the microscope is fitted with a Plan Apochromat TIRF 100X, 1.49NA objective, wavelength 488 nm | 100 x 100 nm | Nikon SIM setup (Eclipse T1) microscope in a wide field mode, the microscope is fitted with a Plan Apochromat TIRF 100X, 1.49NA objective, wavelength 488 nm | 100 x 100 nm
180 | w2s-c0-dn-4 | 2 | Mito | dn | 1 | 1 | 40 | E:\qiqilu\datasets\W2S\transformed\test\channel_0\WF_ave_200 | Mitochondria in human cell, acquired using a Nikon SIM setup (Eclipse T1) microscope in a wide field mode, the microscope is fitted with a Plan Apochromat TIRF 100X, 1.49NA objective, wavelength 488 nm. pixel size is 100 x 100 nm. | E:\qiqilu\datasets\W2S\transformed\test\channel_0\SIM_ave | Mitochondria in human cell, acquired using a Nikon SIM setup (Eclipse T1) microscope in a wide field mode, the microscope is fitted with a Plan Apochromat TIRF 100X, 1.49NA objective, wavelength 488 nm. pixel size is 100 x 100 nm. | E:\qiqilu\datasets\W2S\transformed\test.txt | denoising | human cell | Mito (mitochondria) | 488 nm | Nikon SIM setup (Eclipse T1) microscope in a wide field mode, the microscope is fitted with a Plan Apochromat TIRF 100X, 1.49NA objective, wavelength 488 nm | 100 x 100 nm | Nikon SIM setup (Eclipse T1) microscope in a wide field mode, the microscope is fitted with a Plan Apochromat TIRF 100X, 1.49NA objective, wavelength 488 nm | 100 x 100 nm
181 | w2s-c0-dn-5 | 2 | Mito | dn | 1 | 1 | 40 | E:\qiqilu\datasets\W2S\transformed\test\channel_0\WF_ave_300 | Mitochondria in human cell, acquired using a Nikon SIM setup (Eclipse T1) microscope in a wide field mode, the microscope is fitted with a Plan Apochromat TIRF 100X, 1.49NA objective, wavelength 488 nm. pixel size is 100 x 100 nm. | E:\qiqilu\datasets\W2S\transformed\test\channel_0\SIM_ave | Mitochondria in human cell, acquired using a Nikon SIM setup (Eclipse T1) microscope in a wide field mode, the microscope is fitted with a Plan Apochromat TIRF 100X, 1.49NA objective, wavelength 488 nm. pixel size is 100 x 100 nm. | E:\qiqilu\datasets\W2S\transformed\test.txt | denoising | human cell | Mito (mitochondria) | 488 nm | Nikon SIM setup (Eclipse T1) microscope in a wide field mode, the microscope is fitted with a Plan Apochromat TIRF 100X, 1.49NA objective, wavelength 488 nm | 100 x 100 nm | Nikon SIM setup (Eclipse T1) microscope in a wide field mode, the microscope is fitted with a Plan Apochromat TIRF 100X, 1.49NA objective, wavelength 488 nm | 100 x 100 nm
182 | w2s-c0-dn-6 | 2 | Mito | dn | 1 | 1 | 40 | E:\qiqilu\datasets\W2S\transformed\test\channel_0\WF_ave_400 | Mitochondria in human cell, acquired using a Nikon SIM setup (Eclipse T1) microscope in a wide field mode, the microscope is fitted with a Plan Apochromat TIRF 100X, 1.49NA objective, wavelength 488 nm. pixel size is 100 x 100 nm. | E:\qiqilu\datasets\W2S\transformed\test\channel_0\SIM_ave | Mitochondria in human cell, acquired using a Nikon SIM setup (Eclipse T1) microscope in a wide field mode, the microscope is fitted with a Plan Apochromat TIRF 100X, 1.49NA objective, wavelength 488 nm. pixel size is 100 x 100 nm. | E:\qiqilu\datasets\W2S\transformed\test.txt | denoising | human cell | Mito (mitochondria) | 488 nm | Nikon SIM setup (Eclipse T1) microscope in a wide field mode, the microscope is fitted with a Plan Apochromat TIRF 100X, 1.49NA objective, wavelength 488 nm | 100 x 100 nm | Nikon SIM setup (Eclipse T1) microscope in a wide field mode, the microscope is fitted with a Plan Apochromat TIRF 100X, 1.49NA objective, wavelength 488 nm | 100 x 100 nm
183 | w2s-c1-dn-1 | 2 | Lysosome | dn | 1 | 1 | 40 | E:\qiqilu\datasets\W2S\transformed\test\channel_1\WF_ave_10 | Lysosome in human cell, acquired using a Nikon SIM setup (Eclipse T1) microscope in a wide field mode, the microscope is fitted with a Plan Apochromat TIRF 100X, 1.49NA objective, wavelength 488 nm. pixel size is 100 x 100 nm. | E:\qiqilu\datasets\W2S\transformed\test\channel_1\SIM_ave | Lysosome in human cell, acquired using a Nikon SIM setup (Eclipse T1) microscope in a wide field mode, the microscope is fitted with a Plan Apochromat TIRF 100X, 1.49NA objective, wavelength 488 nm. pixel size is 100 x 100 nm. | E:\qiqilu\datasets\W2S\transformed\test.txt | denoising | human cell | Lysosome | 561 nm | Nikon SIM setup (Eclipse T1) microscope in a wide field mode, the microscope is fitted with a Plan Apochromat TIRF 100X, 1.49NA objective, wavelength 561 nm | 100 x 100 nm | Nikon SIM setup (Eclipse T1) microscope in a wide field mode, the microscope is fitted with a Plan Apochromat TIRF 100X, 1.49NA objective, wavelength 561 nm | 100 x 100 nm
184 | w2s-c1-dn-2 | 2 | Lysosome | dn | 1 | 1 | 40 | E:\qiqilu\datasets\W2S\transformed\test\channel_1\WF_ave_50 | Lysosome in human cell, acquired using a Nikon SIM setup (Eclipse T1) microscope in a wide field mode, the microscope is fitted with a Plan Apochromat TIRF 100X, 1.49NA objective, wavelength 488 nm. pixel size is 100 x 100 nm. | E:\qiqilu\datasets\W2S\transformed\test\channel_1\SIM_ave | Lysosome in human cell, acquired using a Nikon SIM setup (Eclipse T1) microscope in a wide field mode, the microscope is fitted with a Plan Apochromat TIRF 100X, 1.49NA objective, wavelength 488 nm. pixel size is 100 x 100 nm. | E:\qiqilu\datasets\W2S\transformed\test.txt | denoising | human cell | Lysosome | 561 nm | Nikon SIM setup (Eclipse T1) microscope in a wide field mode, the microscope is fitted with a Plan Apochromat TIRF 100X, 1.49NA objective, wavelength 561 nm | 100 x 100 nm | Nikon SIM setup (Eclipse T1) microscope in a wide field mode, the microscope is fitted with a Plan Apochromat TIRF 100X, 1.49NA objective, wavelength 561 nm | 100 x 100 nm
185 | w2s-c1-dn-3 | 2 | Lysosome | dn | 1 | 1 | 40 | E:\qiqilu\datasets\W2S\transformed\test\channel_1\WF_ave_100 | Lysosome in human cell, acquired using a Nikon SIM setup (Eclipse T1) microscope in a wide field mode, the microscope is fitted with a Plan Apochromat TIRF 100X, 1.49NA objective, wavelength 488 nm. pixel size is 100 x 100 nm. | E:\qiqilu\datasets\W2S\transformed\test\channel_1\SIM_ave | Lysosome in human cell, acquired using a Nikon SIM setup (Eclipse T1) microscope in a wide field mode, the microscope is fitted with a Plan Apochromat TIRF 100X, 1.49NA objective, wavelength 488 nm. pixel size is 100 x 100 nm. | E:\qiqilu\datasets\W2S\transformed\test.txt | denoising | human cell | Lysosome | 561 nm | Nikon SIM setup (Eclipse T1) microscope in a wide field mode, the microscope is fitted with a Plan Apochromat TIRF 100X, 1.49NA objective, wavelength 561 nm | 100 x 100 nm | Nikon SIM setup (Eclipse T1) microscope in a wide field mode, the microscope is fitted with a Plan Apochromat TIRF 100X, 1.49NA objective, wavelength 561 nm | 100 x 100 nm
186 | w2s-c1-dn-4 | 2 | Lysosome | dn | 1 | 1 | 40 | E:\qiqilu\datasets\W2S\transformed\test\channel_1\WF_ave_200 | Lysosome in human cell, acquired using a Nikon SIM setup (Eclipse T1) microscope in a wide field mode, the microscope is fitted with a Plan Apochromat TIRF 100X, 1.49NA objective, wavelength 488 nm. pixel size is 100 x 100 nm. | E:\qiqilu\datasets\W2S\transformed\test\channel_1\SIM_ave | Lysosome in human cell, acquired using a Nikon SIM setup (Eclipse T1) microscope in a wide field mode, the microscope is fitted with a Plan Apochromat TIRF 100X, 1.49NA objective, wavelength 488 nm. pixel size is 100 x 100 nm. | E:\qiqilu\datasets\W2S\transformed\test.txt | denoising | human cell | Lysosome | 561 nm | Nikon SIM setup (Eclipse T1) microscope in a wide field mode, the microscope is fitted with a Plan Apochromat TIRF 100X, 1.49NA objective, wavelength 561 nm | 100 x 100 nm | Nikon SIM setup (Eclipse T1) microscope in a wide field mode, the microscope is fitted with a Plan Apochromat TIRF 100X, 1.49NA objective, wavelength 561 nm | 100 x 100 nm
187 | w2s-c1-dn-5 | 2 | Lysosome | dn | 1 | 1 | 40 | E:\qiqilu\datasets\W2S\transformed\test\channel_1\WF_ave_300 | Lysosome in human cell, acquired using a Nikon SIM setup (Eclipse T1) microscope in a wide field mode, the microscope is fitted with a Plan Apochromat TIRF 100X, 1.49NA objective, wavelength 488 nm. pixel size is 100 x 100 nm. | E:\qiqilu\datasets\W2S\transformed\test\channel_1\SIM_ave | Lysosome in human cell, acquired using a Nikon SIM setup (Eclipse T1) microscope in a wide field mode, the microscope is fitted with a Plan Apochromat TIRF 100X, 1.49NA objective, wavelength 488 nm. pixel size is 100 x 100 nm. | E:\qiqilu\datasets\W2S\transformed\test.txt | denoising | human cell | Lysosome | 561 nm | Nikon SIM setup (Eclipse T1) microscope in a wide field mode, the microscope is fitted with a Plan Apochromat TIRF 100X, 1.49NA objective, wavelength 561 nm | 100 x 100 nm | Nikon SIM setup (Eclipse T1) microscope in a wide field mode, the microscope is fitted with a Plan Apochromat TIRF 100X, 1.49NA objective, wavelength 561 nm | 100 x 100 nm
188 | w2s-c1-dn-6 | 2 | Lysosome | dn | 1 | 1 | 40 | E:\qiqilu\datasets\W2S\transformed\test\channel_1\WF_ave_400 | Lysosome in human cell, acquired using a Nikon SIM setup (Eclipse T1) microscope in a wide field mode, the microscope is fitted with a Plan Apochromat TIRF 100X, 1.49NA objective, wavelength 488 nm. pixel size is 100 x 100 nm. | E:\qiqilu\datasets\W2S\transformed\test\channel_1\SIM_ave | Lysosome in human cell, acquired using a Nikon SIM setup (Eclipse T1) microscope in a wide field mode, the microscope is fitted with a Plan Apochromat TIRF 100X, 1.49NA objective, wavelength 488 nm. pixel size is 100 x 100 nm. | E:\qiqilu\datasets\W2S\transformed\test.txt | denoising | human cell | Lysosome | 561 nm | Nikon SIM setup (Eclipse T1) microscope in a wide field mode, the microscope is fitted with a Plan Apochromat TIRF 100X, 1.49NA objective, wavelength 561 nm | 100 x 100 nm | Nikon SIM setup (Eclipse T1) microscope in a wide field mode, the microscope is fitted with a Plan Apochromat TIRF 100X, 1.49NA objective, wavelength 561 nm | 100 x 100 nm
189 | w2s-c2-dn-1 | 2 | F-actin | dn | 1 | 1 | 40 | E:\qiqilu\datasets\W2S\transformed\test\channel_2\WF_ave_10 | F-actin in human cell, acquired using a Nikon SIM setup (Eclipse T1) microscope in a wide field mode, the microscope is fitted with a Plan Apochromat TIRF 100X, 1.49NA objective, wavelength 488 nm. pixel size is 100 x 100 nm. | E:\qiqilu\datasets\W2S\transformed\test\channel_2\SIM_ave | F-actin in human cell, acquired using a Nikon SIM setup (Eclipse T1) microscope in a wide field mode, the microscope is fitted with a Plan Apochromat TIRF 100X, 1.49NA objective, wavelength 488 nm. pixel size is 100 x 100 nm. | E:\qiqilu\datasets\W2S\transformed\test.txt | denoising | human cell | F-actin (filamentous actin) | 640 nm | Nikon SIM setup (Eclipse T1) microscope in a wide field mode, the microscope is fitted with a Plan Apochromat TIRF 100X, 1.49NA objective, wavelength 640 nm | 100 x 100 nm | Nikon SIM setup (Eclipse T1) microscope in a wide field mode, the microscope is fitted with a Plan Apochromat TIRF 100X, 1.49NA objective, wavelength 640 nm | 100 x 100 nm
190 | w2s-c2-dn-2 | 2 | F-actin | dn | 1 | 1 | 40 | E:\qiqilu\datasets\W2S\transformed\test\channel_2\WF_ave_50 | F-actin in human cell, acquired using a Nikon SIM setup (Eclipse T1) microscope in a wide field mode, the microscope is fitted with a Plan Apochromat TIRF 100X, 1.49NA objective, wavelength 488 nm. pixel size is 100 x 100 nm. | E:\qiqilu\datasets\W2S\transformed\test\channel_2\SIM_ave | F-actin in human cell, acquired using a Nikon SIM setup (Eclipse T1) microscope in a wide field mode, the microscope is fitted with a Plan Apochromat TIRF 100X, 1.49NA objective, wavelength 488 nm. pixel size is 100 x 100 nm. | E:\qiqilu\datasets\W2S\transformed\test.txt | denoising | human cell | F-actin (filamentous actin) | 640 nm | Nikon SIM setup (Eclipse T1) microscope in a wide field mode, the microscope is fitted with a Plan Apochromat TIRF 100X, 1.49NA objective, wavelength 640 nm | 100 x 100 nm | Nikon SIM setup (Eclipse T1) microscope in a wide field mode, the microscope is fitted with a Plan Apochromat TIRF 100X, 1.49NA objective, wavelength 640 nm | 100 x 100 nm
191 | w2s-c2-dn-3 | 2 | F-actin | dn | 1 | 1 | 40 | E:\qiqilu\datasets\W2S\transformed\test\channel_2\WF_ave_100 | F-actin in human cell, acquired using a Nikon SIM setup (Eclipse T1) microscope in a wide field mode, the microscope is fitted with a Plan Apochromat TIRF 100X, 1.49NA objective, wavelength 488 nm. pixel size is 100 x 100 nm. | E:\qiqilu\datasets\W2S\transformed\test\channel_2\SIM_ave | F-actin in human cell, acquired using a Nikon SIM setup (Eclipse T1) microscope in a wide field mode, the microscope is fitted with a Plan Apochromat TIRF 100X, 1.49NA objective, wavelength 488 nm. pixel size is 100 x 100 nm. | E:\qiqilu\datasets\W2S\transformed\test.txt | denoising | human cell | F-actin (filamentous actin) | 640 nm | Nikon SIM setup (Eclipse T1) microscope in a wide field mode, the microscope is fitted with a Plan Apochromat TIRF 100X, 1.49NA objective, wavelength 640 nm | 100 x 100 nm | Nikon SIM setup (Eclipse T1) microscope in a wide field mode, the microscope is fitted with a Plan Apochromat TIRF 100X, 1.49NA objective, wavelength 640 nm | 100 x 100 nm
192 | w2s-c2-dn-4 | 2 | F-actin | dn | 1 | 1 | 40 | E:\qiqilu\datasets\W2S\transformed\test\channel_2\WF_ave_200 | F-actin in human cell, acquired using a Nikon SIM setup (Eclipse T1) microscope in a wide field mode, the microscope is fitted with a Plan Apochromat TIRF 100X, 1.49NA objective, wavelength 488 nm. pixel size is 100 x 100 nm. | E:\qiqilu\datasets\W2S\transformed\test\channel_2\SIM_ave | F-actin in human cell, acquired using a Nikon SIM setup (Eclipse T1) microscope in a wide field mode, the microscope is fitted with a Plan Apochromat TIRF 100X, 1.49NA objective, wavelength 488 nm. pixel size is 100 x 100 nm. | E:\qiqilu\datasets\W2S\transformed\test.txt | denoising | human cell | F-actin (filamentous actin) | 640 nm | Nikon SIM setup (Eclipse T1) microscope in a wide field mode, the microscope is fitted with a Plan Apochromat TIRF 100X, 1.49NA objective, wavelength 640 nm | 100 x 100 nm | Nikon SIM setup (Eclipse T1) microscope in a wide field mode, the microscope is fitted with a Plan Apochromat TIRF 100X, 1.49NA objective, wavelength 640 nm | 100 x 100 nm
193 | w2s-c2-dn-5 | 2 | F-actin | dn | 1 | 1 | 40 | E:\qiqilu\datasets\W2S\transformed\test\channel_2\WF_ave_300 | F-actin in human cell, acquired using a Nikon SIM setup (Eclipse T1) microscope in a wide field mode, the microscope is fitted with a Plan Apochromat TIRF 100X, 1.49NA objective, wavelength 488 nm. pixel size is 100 x 100 nm. | E:\qiqilu\datasets\W2S\transformed\test\channel_2\SIM_ave | F-actin in human cell, acquired using a Nikon SIM setup (Eclipse T1) microscope in a wide field mode, the microscope is fitted with a Plan Apochromat TIRF 100X, 1.49NA objective, wavelength 488 nm. pixel size is 100 x 100 nm. | E:\qiqilu\datasets\W2S\transformed\test.txt | denoising | human cell | F-actin (filamentous actin) | 640 nm | Nikon SIM setup (Eclipse T1) microscope in a wide field mode, the microscope is fitted with a Plan Apochromat TIRF 100X, 1.49NA objective, wavelength 640 nm | 100 x 100 nm | Nikon SIM setup (Eclipse T1) microscope in a wide field mode, the microscope is fitted with a Plan Apochromat TIRF 100X, 1.49NA objective, wavelength 640 nm | 100 x 100 nm
194 | w2s-c2-dn-6 | 2 | F-actin | dn | 1 | 1 | 40 | E:\qiqilu\datasets\W2S\transformed\test\channel_2\WF_ave_400 | F-actin in human cell, acquired using a Nikon SIM setup (Eclipse T1) microscope in a wide field mode, the microscope is fitted with a Plan Apochromat TIRF 100X, 1.49NA objective, wavelength 488 nm. pixel size is 100 x 100 nm. | E:\qiqilu\datasets\W2S\transformed\test\channel_2\SIM_ave | F-actin in human cell, acquired using a Nikon SIM setup (Eclipse T1) microscope in a wide field mode, the microscope is fitted with a Plan Apochromat TIRF 100X, 1.49NA objective, wavelength 488 nm. pixel size is 100 x 100 nm. | E:\qiqilu\datasets\W2S\transformed\test.txt | denoising | human cell | F-actin (filamentous actin) | 640 nm | Nikon SIM setup (Eclipse T1) microscope in a wide field mode, the microscope is fitted with a Plan Apochromat TIRF 100X, 1.49NA objective, wavelength 640 nm | 100 x 100 nm | Nikon SIM setup (Eclipse T1) microscope in a wide field mode, the microscope is fitted with a Plan Apochromat TIRF 100X, 1.49NA objective, wavelength 640 nm | 100 x 100 nm
195 | w2s-c0-dcv-1 | 2 | Mito | dcv | 1 | -2 | 40 | E:\qiqilu\datasets\W2S\transformed\test\channel_0\WF_ave_10 | Mitochondria in human cell, acquired using a Nikon SIM setup (Eclipse T1) microscope in a wide field mode, the microscope is fitted with a Plan Apochromat TIRF 100X, 1.49NA objective, wavelength 488 nm. pixel size is 100 x 100 nm. | E:\qiqilu\datasets\W2S\transformed\test\channel_0\SIM | Mitochondria in human cell, acquired using a Nikon SIM setup (Eclipse T1) microscope in a structure illumination mixroscopy (SIM) super-resolution mode, the microscope is fitted with a Plan Apochromat TIRF 100X, 1.49NA objective, wavelength 488 nm. pixel size is 100 x 100 nm. | E:\qiqilu\datasets\W2S\transformed\test.txt | deconvolution | human cell | Mito (mitochondria) | 488 nm | Nikon SIM setup (Eclipse T1) microscope in a wide field mode, the microscope is fitted with a Plan Apochromat TIRF 100X, 1.49NA objective, wavelength 488 nm | 100 x 100 nm | Nikon SIM setup (Eclipse T1) microscope in a structure illumination mixroscopy (SIM) super-resolution mode, the microscope is fitted with a Plan Apochromat TIRF 100X, 1.49NA objective, wavelength 488 nm | 100 x 100 nm
196 | w2s-c0-dcv-2 | 2 | Mito | dcv | 1 | -2 | 40 | E:\qiqilu\datasets\W2S\transformed\test\channel_0\WF_ave_50 | Mitochondria in human cell, acquired using a Nikon SIM setup (Eclipse T1) microscope in a wide field mode, the microscope is fitted with a Plan Apochromat TIRF 100X, 1.49NA objective, wavelength 488 nm. pixel size is 100 x 100 nm. | E:\qiqilu\datasets\W2S\transformed\test\channel_0\SIM | Mitochondria in human cell, acquired using a Nikon SIM setup (Eclipse T1) microscope in a structure illumination mixroscopy (SIM) super-resolution mode, the microscope is fitted with a Plan Apochromat TIRF 100X, 1.49NA objective, wavelength 488 nm. pixel size is 100 x 100 nm. | E:\qiqilu\datasets\W2S\transformed\test.txt | deconvolution | human cell | Mito (mitochondria) | 488 nm | Nikon SIM setup (Eclipse T1) microscope in a wide field mode, the microscope is fitted with a Plan Apochromat TIRF 100X, 1.49NA objective, wavelength 488 nm | 100 x 100 nm | Nikon SIM setup (Eclipse T1) microscope in a structure illumination mixroscopy (SIM) super-resolution mode, the microscope is fitted with a Plan Apochromat TIRF 100X, 1.49NA objective, wavelength 488 nm | 100 x 100 nm
197 | w2s-c0-dcv-3 | 2 | Mito | dcv | 1 | -2 | 40 | E:\qiqilu\datasets\W2S\transformed\test\channel_0\WF_ave_100 | Mitochondria in human cell, acquired using a Nikon SIM setup (Eclipse T1) microscope in a wide field mode, the microscope is fitted with a Plan Apochromat TIRF 100X, 1.49NA objective, wavelength 488 nm. pixel size is 100 x 100 nm. | E:\qiqilu\datasets\W2S\transformed\test\channel_0\SIM | Mitochondria in human cell, acquired using a Nikon SIM setup (Eclipse T1) microscope in a structure illumination mixroscopy (SIM) super-resolution mode, the microscope is fitted with a Plan Apochromat TIRF 100X, 1.49NA objective, wavelength 488 nm. pixel size is 100 x 100 nm. | E:\qiqilu\datasets\W2S\transformed\test.txt | deconvolution | human cell | Mito (mitochondria) | 488 nm | Nikon SIM setup (Eclipse T1) microscope in a wide field mode, the microscope is fitted with a Plan Apochromat TIRF 100X, 1.49NA objective, wavelength 488 nm | 100 x 100 nm | Nikon SIM setup (Eclipse T1) microscope in a structure illumination mixroscopy (SIM) super-resolution mode, the microscope is fitted with a Plan Apochromat TIRF 100X, 1.49NA objective, wavelength 488 nm | 100 x 100 nm
198 | w2s-c0-dcv-4 | 2 | Mito | dcv | 1 | -2 | 40 | E:\qiqilu\datasets\W2S\transformed\test\channel_0\WF_ave_200 | Mitochondria in human cell, acquired using a Nikon SIM setup (Eclipse T1) microscope in a wide field mode, the microscope is fitted with a Plan Apochromat TIRF 100X, 1.49NA objective, wavelength 488 nm. pixel size is 100 x 100 nm. | E:\qiqilu\datasets\W2S\transformed\test\channel_0\SIM | Mitochondria in human cell, acquired using a Nikon SIM setup (Eclipse T1) microscope in a structure illumination mixroscopy (SIM) super-resolution mode, the microscope is fitted with a Plan Apochromat TIRF 100X, 1.49NA objective, wavelength 488 nm. pixel size is 100 x 100 nm. | E:\qiqilu\datasets\W2S\transformed\test.txt | deconvolution | human cell | Mito (mitochondria) | 488 nm | Nikon SIM setup (Eclipse T1) microscope in a wide field mode, the microscope is fitted with a Plan Apochromat TIRF 100X, 1.49NA objective, wavelength 488 nm | 100 x 100 nm | Nikon SIM setup (Eclipse T1) microscope in a structure illumination mixroscopy (SIM) super-resolution mode, the microscope is fitted with a Plan Apochromat TIRF 100X, 1.49NA objective, wavelength 488 nm | 100 x 100 nm
199 | w2s-c0-dcv-5 | 2 | Mito | dcv | 1 | -2 | 40 | E:\qiqilu\datasets\W2S\transformed\test\channel_0\WF_ave_300 | Mitochondria in human cell, acquired using a Nikon SIM setup (Eclipse T1) microscope in a wide field mode, the microscope is fitted with a Plan Apochromat TIRF 100X, 1.49NA objective, wavelength 488 nm. pixel size is 100 x 100 nm. | E:\qiqilu\datasets\W2S\transformed\test\channel_0\SIM | Mitochondria in human cell, acquired using a Nikon SIM setup (Eclipse T1) microscope in a structure illumination mixroscopy (SIM) super-resolution mode, the microscope is fitted with a Plan Apochromat TIRF 100X, 1.49NA objective, wavelength 488 nm. pixel size is 100 x 100 nm. | E:\qiqilu\datasets\W2S\transformed\test.txt | deconvolution | human cell | Mito (mitochondria) | 488 nm | Nikon SIM setup (Eclipse T1) microscope in a wide field mode, the microscope is fitted with a Plan Apochromat TIRF 100X, 1.49NA objective, wavelength 488 nm | 100 x 100 nm | Nikon SIM setup (Eclipse T1) microscope in a structure illumination mixroscopy (SIM) super-resolution mode, the microscope is fitted with a Plan Apochromat TIRF 100X, 1.49NA objective, wavelength 488 nm | 100 x 100 nm
200 | w2s-c0-dcv-6 | 2 | Mito | dcv | 1 | -2 | 40 | E:\qiqilu\datasets\W2S\transformed\test\channel_0\WF_ave_400 | Mitochondria in human cell, acquired using a Nikon SIM setup (Eclipse T1) microscope in a wide field mode, the microscope is fitted with a Plan Apochromat TIRF 100X, 1.49NA objective, wavelength 488 nm. pixel size is 100 x 100 nm. | E:\qiqilu\datasets\W2S\transformed\test\channel_0\SIM | Mitochondria in human cell, acquired using a Nikon SIM setup (Eclipse T1) microscope in a structure illumination mixroscopy (SIM) super-resolution mode, the microscope is fitted with a Plan Apochromat TIRF 100X, 1.49NA objective, wavelength 488 nm. pixel size is 100 x 100 nm. | E:\qiqilu\datasets\W2S\transformed\test.txt | deconvolution | human cell | Mito (mitochondria) | 488 nm | Nikon SIM setup (Eclipse T1) microscope in a wide field mode, the microscope is fitted with a Plan Apochromat TIRF 100X, 1.49NA objective, wavelength 488 nm | 100 x 100 nm | Nikon SIM setup (Eclipse T1) microscope in a structure illumination mixroscopy (SIM) super-resolution mode, the microscope is fitted with a Plan Apochromat TIRF 100X, 1.49NA objective, wavelength 488 nm | 100 x 100 nm
201 | w2s-c0-dcv-7 | 2 | Mito | dcv | 1 | -2 | 40 | E:\qiqilu\datasets\W2S\transformed\test\channel_0\SIM_ave | Mitochondria in human cell, acquired using a Nikon SIM setup (Eclipse T1) microscope in a wide field mode, the microscope is fitted with a Plan Apochromat TIRF 100X, 1.49NA objective, wavelength 488 nm. pixel size is 100 x 100 nm. | E:\qiqilu\datasets\W2S\transformed\test\channel_0\SIM | Mitochondria in human cell, acquired using a Nikon SIM setup (Eclipse T1) microscope in a structure illumination mixroscopy (SIM) super-resolution mode, the microscope is fitted with a Plan Apochromat TIRF 100X, 1.49NA objective, wavelength 488 nm. pixel size is 100 x 100 nm. | E:\qiqilu\datasets\W2S\transformed\test.txt | deconvolution | human cell | Mito (mitochondria) | 488 nm | Nikon SIM setup (Eclipse T1) microscope in a wide field mode, the microscope is fitted with a Plan Apochromat TIRF 100X, 1.49NA objective, wavelength 488 nm | 100 x 100 nm | Nikon SIM setup (Eclipse T1) microscope in a structure illumination mixroscopy (SIM) super-resolution mode, the microscope is fitted with a Plan Apochromat TIRF 100X, 1.49NA objective, wavelength 488 nm | 100 x 100 nm
202 | w2s-c1-dcv-1 | 2 | Lysosome | dcv | 1 | -2 | 40 | E:\qiqilu\datasets\W2S\transformed\test\channel_1\WF_ave_10 | Lysosome in human cell, acquired using a Nikon SIM setup (Eclipse T1) microscope in a wide field mode, the microscope is fitted with a Plan Apochromat TIRF 100X, 1.49NA objective, wavelength 488 nm. pixel size is 100 x 100 nm. | E:\qiqilu\datasets\W2S\transformed\test\channel_1\SIM | Lysosome in human cell, acquired using a Nikon SIM setup (Eclipse T1) microscope in a structure illumination mixroscopy (SIM) super-resolution mode, the microscope is fitted with a Plan Apochromat TIRF 100X, 1.49NA objective, wavelength 488 nm. pixel size is 100 x 100 nm. | E:\qiqilu\datasets\W2S\transformed\test.txt | deconvolution | human cell | Lysosome | 561 nm | Nikon SIM setup (Eclipse T1) microscope in a wide field mode, the microscope is fitted with a Plan Apochromat TIRF 100X, 1.49NA objective, wavelength 561 nm | 100 x 100 nm | Nikon SIM setup (Eclipse T1) microscope in a structure illumination mixroscopy (SIM) super-resolution mode, the microscope is fitted with a Plan Apochromat TIRF 100X, 1.49NA objective, wavelength 561 nm | 100 x 100 nm
203 | w2s-c1-dcv-2 | 2 | Lysosome | dcv | 1 | -2 | 40 | E:\qiqilu\datasets\W2S\transformed\test\channel_1\WF_ave_50 | Lysosome in human cell, acquired using a Nikon SIM setup (Eclipse T1) microscope in a wide field mode, the microscope is fitted with a Plan Apochromat TIRF 100X, 1.49NA objective, wavelength 488 nm. pixel size is 100 x 100 nm. | E:\qiqilu\datasets\W2S\transformed\test\channel_1\SIM | Lysosome in human cell, acquired using a Nikon SIM setup (Eclipse T1) microscope in a structure illumination mixroscopy (SIM) super-resolution mode, the microscope is fitted with a Plan Apochromat TIRF 100X, 1.49NA objective, wavelength 488 nm. pixel size is 100 x 100 nm. | E:\qiqilu\datasets\W2S\transformed\test.txt | deconvolution | human cell | Lysosome | 561 nm | Nikon SIM setup (Eclipse T1) microscope in a wide field mode, the microscope is fitted with a Plan Apochromat TIRF 100X, 1.49NA objective, wavelength 561 nm | 100 x 100 nm | Nikon SIM setup (Eclipse T1) microscope in a structure illumination mixroscopy (SIM) super-resolution mode, the microscope is fitted with a Plan Apochromat TIRF 100X, 1.49NA objective, wavelength 561 nm | 100 x 100 nm
204 | w2s-c1-dcv-3 | 2 | Lysosome | dcv | 1 | -2 | 40 | E:\qiqilu\datasets\W2S\transformed\test\channel_1\WF_ave_100 | Lysosome in human cell, acquired using a Nikon SIM setup (Eclipse T1) microscope in a wide field mode, the microscope is fitted with a Plan Apochromat TIRF 100X, 1.49NA objective, wavelength 488 nm. pixel size is 100 x 100 nm. | E:\qiqilu\datasets\W2S\transformed\test\channel_1\SIM | Lysosome in human cell, acquired using a Nikon SIM setup (Eclipse T1) microscope in a structure illumination mixroscopy (SIM) super-resolution mode, the microscope is fitted with a Plan Apochromat TIRF 100X, 1.49NA objective, wavelength 488 nm. pixel size is 100 x 100 nm. | E:\qiqilu\datasets\W2S\transformed\test.txt | deconvolution | human cell | Lysosome | 561 nm | Nikon SIM setup (Eclipse T1) microscope in a wide field mode, the microscope is fitted with a Plan Apochromat TIRF 100X, 1.49NA objective, wavelength 561 nm | 100 x 100 nm | Nikon SIM setup (Eclipse T1) microscope in a structure illumination mixroscopy (SIM) super-resolution mode, the microscope is fitted with a Plan Apochromat TIRF 100X, 1.49NA objective, wavelength 561 nm | 100 x 100 nm
205 | w2s-c1-dcv-4 | 2 | Lysosome | dcv | 1 | -2 | 40 | E:\qiqilu\datasets\W2S\transformed\test\channel_1\WF_ave_200 | Lysosome in human cell, acquired using a Nikon SIM setup (Eclipse T1) microscope in a wide field mode, the microscope is fitted with a Plan Apochromat TIRF 100X, 1.49NA objective, wavelength 488 nm. pixel size is 100 x 100 nm. | E:\qiqilu\datasets\W2S\transformed\test\channel_1\SIM | Lysosome in human cell, acquired using a Nikon SIM setup (Eclipse T1) microscope in a structure illumination mixroscopy (SIM) super-resolution mode, the microscope is fitted with a Plan Apochromat TIRF 100X, 1.49NA objective, wavelength 488 nm. pixel size is 100 x 100 nm. | E:\qiqilu\datasets\W2S\transformed\test.txt | deconvolution | human cell | Lysosome | 561 nm | Nikon SIM setup (Eclipse T1) microscope in a wide field mode, the microscope is fitted with a Plan Apochromat TIRF 100X, 1.49NA objective, wavelength 561 nm | 100 x 100 nm | Nikon SIM setup (Eclipse T1) microscope in a structure illumination mixroscopy (SIM) super-resolution mode, the microscope is fitted with a Plan Apochromat TIRF 100X, 1.49NA objective, wavelength 561 nm | 100 x 100 nm
206 | w2s-c1-dcv-5 | 2 | Lysosome | dcv | 1 | -2 | 40 | E:\qiqilu\datasets\W2S\transformed\test\channel_1\WF_ave_300 | Lysosome in human cell, acquired using a Nikon SIM setup (Eclipse T1) microscope in a wide field mode, the microscope is fitted with a Plan Apochromat TIRF 100X, 1.49NA objective, wavelength 488 nm. pixel size is 100 x 100 nm. | E:\qiqilu\datasets\W2S\transformed\test\channel_1\SIM | Lysosome in human cell, acquired using a Nikon SIM setup (Eclipse T1) microscope in a structure illumination mixroscopy (SIM) super-resolution mode, the microscope is fitted with a Plan Apochromat TIRF 100X, 1.49NA objective, wavelength 488 nm. pixel size is 100 x 100 nm. | E:\qiqilu\datasets\W2S\transformed\test.txt | deconvolution | human cell | Lysosome | 561 nm | Nikon SIM setup (Eclipse T1) microscope in a wide field mode, the microscope is fitted with a Plan Apochromat TIRF 100X, 1.49NA objective, wavelength 561 nm | 100 x 100 nm | Nikon SIM setup (Eclipse T1) microscope in a structure illumination mixroscopy (SIM) super-resolution mode, the microscope is fitted with a Plan Apochromat TIRF 100X, 1.49NA objective, wavelength 561 nm | 100 x 100 nm
207 | w2s-c1-dcv-6 | 2 | Lysosome | dcv | 1 | -2 | 40 | E:\qiqilu\datasets\W2S\transformed\test\channel_1\WF_ave_400 | Lysosome in human cell, acquired using a Nikon SIM setup (Eclipse T1) microscope in a wide field mode, the microscope is fitted with a Plan Apochromat TIRF 100X, 1.49NA objective, wavelength 488 nm. pixel size is 100 x 100 nm. | E:\qiqilu\datasets\W2S\transformed\test\channel_1\SIM | Lysosome in human cell, acquired using a Nikon SIM setup (Eclipse T1) microscope in a structure illumination mixroscopy (SIM) super-resolution mode, the microscope is fitted with a Plan Apochromat TIRF 100X, 1.49NA objective, wavelength 488 nm. pixel size is 100 x 100 nm. | E:\qiqilu\datasets\W2S\transformed\test.txt | deconvolution | human cell | Lysosome | 561 nm | Nikon SIM setup (Eclipse T1) microscope in a wide field mode, the microscope is fitted with a Plan Apochromat TIRF 100X, 1.49NA objective, wavelength 561 nm | 100 x 100 nm | Nikon SIM setup (Eclipse T1) microscope in a structure illumination mixroscopy (SIM) super-resolution mode, the microscope is fitted with a Plan Apochromat TIRF 100X, 1.49NA objective, wavelength 561 nm | 100 x 100 nm
208 | w2s-c1-dcv-7 | 2 | Lysosome | dcv | 1 | -2 | 40 | E:\qiqilu\datasets\W2S\transformed\test\channel_1\SIM_ave | Lysosome in human cell, acquired using a Nikon SIM setup (Eclipse T1) microscope in a wide field mode, the microscope is fitted with a Plan Apochromat TIRF 100X, 1.49NA objective, wavelength 488 nm. pixel size is 100 x 100 nm. | E:\qiqilu\datasets\W2S\transformed\test\channel_1\SIM | Lysosome in human cell, acquired using a Nikon SIM setup (Eclipse T1) microscope in a structure illumination mixroscopy (SIM) super-resolution mode, the microscope is fitted with a Plan Apochromat TIRF 100X, 1.49NA objective, wavelength 488 nm. pixel size is 100 x 100 nm. | E:\qiqilu\datasets\W2S\transformed\test.txt | deconvolution | human cell | Lysosome | 561 nm | Nikon SIM setup (Eclipse T1) microscope in a wide field mode, the microscope is fitted with a Plan Apochromat TIRF 100X, 1.49NA objective, wavelength 561 nm | 100 x 100 nm | Nikon SIM setup (Eclipse T1) microscope in a structure illumination mixroscopy (SIM) super-resolution mode, the microscope is fitted with a Plan Apochromat TIRF 100X, 1.49NA objective, wavelength 561 nm | 100 x 100 nm
209 | w2s-c2-dcv-1 | 2 | F-actin | dcv | 1 | -2 | 40 | E:\qiqilu\datasets\W2S\transformed\test\channel_2\WF_ave_10 | F-actin in human cell, acquired using a Nikon SIM setup (Eclipse T1) microscope in a wide field mode, the microscope is fitted with a Plan Apochromat TIRF 100X, 1.49NA objective, wavelength 488 nm. pixel size is 100 x 100 nm. | E:\qiqilu\datasets\W2S\transformed\test\channel_2\SIM | F-actin in human cell, acquired using a Nikon SIM setup (Eclipse T1) microscope in a wide field mode, the microscope is fitted with a Plan Apochromat TIRF 100X, 1.49NA objective, wavelength 488 nm. pixel size is 100 x 100 nm. | E:\qiqilu\datasets\W2S\transformed\test.txt | deconvolution | human cell | F-actin (filamentous actin) | 640 nm | Nikon SIM setup (Eclipse T1) microscope in a wide field mode, the microscope is fitted with a Plan Apochromat TIRF 100X, 1.49NA objective, wavelength 640 nm | 100 x 100 nm | Nikon SIM setup (Eclipse T1) microscope in a structure illumination mixroscopy (SIM) super-resolution mode, the microscope is fitted with a Plan Apochromat TIRF 100X, 1.49NA objective, wavelength 640 nm | 100 x 100 nm
210 | w2s-c2-dcv-2 | 2 | F-actin | dcv | 1 | -2 | 40 | E:\qiqilu\datasets\W2S\transformed\test\channel_2\WF_ave_50 | F-actin in human cell, acquired using a Nikon SIM setup (Eclipse T1) microscope in a wide field mode, the microscope is fitted with a Plan Apochromat TIRF 100X, 1.49NA objective, wavelength 488 nm. pixel size is 100 x 100 nm. | E:\qiqilu\datasets\W2S\transformed\test\channel_2\SIM | F-actin in human cell, acquired using a Nikon SIM setup (Eclipse T1) microscope in a wide field mode, the microscope is fitted with a Plan Apochromat TIRF 100X, 1.49NA objective, wavelength 488 nm. pixel size is 100 x 100 nm. | E:\qiqilu\datasets\W2S\transformed\test.txt | deconvolution | human cell | F-actin (filamentous actin) | 640 nm | Nikon SIM setup (Eclipse T1) microscope in a wide field mode, the microscope is fitted with a Plan Apochromat TIRF 100X, 1.49NA objective, wavelength 640 nm | 100 x 100 nm | Nikon SIM setup (Eclipse T1) microscope in a structure illumination mixroscopy (SIM) super-resolution mode, the microscope is fitted with a Plan Apochromat TIRF 100X, 1.49NA objective, wavelength 640 nm | 100 x 100 nm
211 | w2s-c2-dcv-3 | 2 | F-actin | dcv | 1 | -2 | 40 | E:\qiqilu\datasets\W2S\transformed\test\channel_2\WF_ave_100 | F-actin in human cell, acquired using a Nikon SIM setup (Eclipse T1) microscope in a wide field mode, the microscope is fitted with a Plan Apochromat TIRF 100X, 1.49NA objective, wavelength 488 nm. pixel size is 100 x 100 nm. | E:\qiqilu\datasets\W2S\transformed\test\channel_2\SIM | F-actin in human cell, acquired using a Nikon SIM setup (Eclipse T1) microscope in a wide field mode, the microscope is fitted with a Plan Apochromat TIRF 100X, 1.49NA objective, wavelength 488 nm. pixel size is 100 x 100 nm. | E:\qiqilu\datasets\W2S\transformed\test.txt | deconvolution | human cell | F-actin (filamentous actin) | 640 nm | Nikon SIM setup (Eclipse T1) microscope in a wide field mode, the microscope is fitted with a Plan Apochromat TIRF 100X, 1.49NA objective, wavelength 640 nm | 100 x 100 nm | Nikon SIM setup (Eclipse T1) microscope in a structure illumination mixroscopy (SIM) super-resolution mode, the microscope is fitted with a Plan Apochromat TIRF 100X, 1.49NA objective, wavelength 640 nm | 100 x 100 nm
212 | w2s-c2-dcv-4 | 2 | F-actin | dcv | 1 | -2 | 40 | E:\qiqilu\datasets\W2S\transformed\test\channel_2\WF_ave_200 | F-actin in human cell, acquired using a Nikon SIM setup (Eclipse T1) microscope in a wide field mode, the microscope is fitted with a Plan Apochromat TIRF 100X, 1.49NA objective, wavelength 488 nm. pixel size is 100 x 100 nm. | E:\qiqilu\datasets\W2S\transformed\test\channel_2\SIM | F-actin in human cell, acquired using a Nikon SIM setup (Eclipse T1) microscope in a wide field mode, the microscope is fitted with a Plan Apochromat TIRF 100X, 1.49NA objective, wavelength 488 nm. pixel size is 100 x 100 nm. | E:\qiqilu\datasets\W2S\transformed\test.txt | deconvolution | human cell | F-actin (filamentous actin) | 640 nm | Nikon SIM setup (Eclipse T1) microscope in a wide field mode, the microscope is fitted with a Plan Apochromat TIRF 100X, 1.49NA objective, wavelength 640 nm | 100 x 100 nm | Nikon SIM setup (Eclipse T1) microscope in a structure illumination mixroscopy (SIM) super-resolution mode, the microscope is fitted with a Plan Apochromat TIRF 100X, 1.49NA objective, wavelength 640 nm | 100 x 100 nm
213 | w2s-c2-dcv-5 | 2 | F-actin | dcv | 1 | -2 | 40 | E:\qiqilu\datasets\W2S\transformed\test\channel_2\WF_ave_300 | F-actin in human cell, acquired using a Nikon SIM setup (Eclipse T1) microscope in a wide field mode, the microscope is fitted with a Plan Apochromat TIRF 100X, 1.49NA objective, wavelength 488 nm. pixel size is 100 x 100 nm. | E:\qiqilu\datasets\W2S\transformed\test\channel_2\SIM | F-actin in human cell, acquired using a Nikon SIM setup (Eclipse T1) microscope in a wide field mode, the microscope is fitted with a Plan Apochromat TIRF 100X, 1.49NA objective, wavelength 488 nm. pixel size is 100 x 100 nm. | E:\qiqilu\datasets\W2S\transformed\test.txt | deconvolution | human cell | F-actin (filamentous actin) | 640 nm | Nikon SIM setup (Eclipse T1) microscope in a wide field mode, the microscope is fitted with a Plan Apochromat TIRF 100X, 1.49NA objective, wavelength 640 nm | 100 x 100 nm | Nikon SIM setup (Eclipse T1) microscope in a structure illumination mixroscopy (SIM) super-resolution mode, the microscope is fitted with a Plan Apochromat TIRF 100X, 1.49NA objective, wavelength 640 nm | 100 x 100 nm
214 | w2s-c2-dcv-6 | 2 | F-actin | dcv | 1 | -2 | 40 | E:\qiqilu\datasets\W2S\transformed\test\channel_2\WF_ave_400 | F-actin in human cell, acquired using a Nikon SIM setup (Eclipse T1) microscope in a wide field mode, the microscope is fitted with a Plan Apochromat TIRF 100X, 1.49NA objective, wavelength 488 nm. pixel size is 100 x 100 nm. | E:\qiqilu\datasets\W2S\transformed\test\channel_2\SIM | F-actin in human cell, acquired using a Nikon SIM setup (Eclipse T1) microscope in a wide field mode, the microscope is fitted with a Plan Apochromat TIRF 100X, 1.49NA objective, wavelength 488 nm. pixel size is 100 x 100 nm. | E:\qiqilu\datasets\W2S\transformed\test.txt | deconvolution | human cell | F-actin (filamentous actin) | 640 nm | Nikon SIM setup (Eclipse T1) microscope in a wide field mode, the microscope is fitted with a Plan Apochromat TIRF 100X, 1.49NA objective, wavelength 640 nm | 100 x 100 nm | Nikon SIM setup (Eclipse T1) microscope in a structure illumination mixroscopy (SIM) super-resolution mode, the microscope is fitted with a Plan Apochromat TIRF 100X, 1.49NA objective, wavelength 640 nm | 100 x 100 nm
215 | w2s-c2-dcv-7 | 2 | F-actin | dcv | 1 | -2 | 40 | E:\qiqilu\datasets\W2S\transformed\test\channel_2\SIM_ave | F-actin in human cell, acquired using a Nikon SIM setup (Eclipse T1) microscope in a wide field mode, the microscope is fitted with a Plan Apochromat TIRF 100X, 1.49NA objective, wavelength 488 nm. pixel size is 100 x 100 nm. | E:\qiqilu\datasets\W2S\transformed\test\channel_2\SIM | F-actin in human cell, acquired using a Nikon SIM setup (Eclipse T1) microscope in a wide field mode, the microscope is fitted with a Plan Apochromat TIRF 100X, 1.49NA objective, wavelength 488 nm. pixel size is 100 x 100 nm. | E:\qiqilu\datasets\W2S\transformed\test.txt | deconvolution | human cell | F-actin (filamentous actin) | 640 nm | Nikon SIM setup (Eclipse T1) microscope in a wide field mode, the microscope is fitted with a Plan Apochromat TIRF 100X, 1.49NA objective, wavelength 640 nm | 100 x 100 nm | Nikon SIM setup (Eclipse T1) microscope in a structure illumination mixroscopy (SIM) super-resolution mode, the microscope is fitted with a Plan Apochromat TIRF 100X, 1.49NA objective, wavelength 640 nm | 100 x 100 nm
216 | w2s-c0-sr-1 | 2 | Mito | sr | 2 | 1 | 40 | E:\qiqilu\datasets\W2S\transformed\test\channel_0\WF_ave_10 | Mitochondria in human cell, acquired using a Nikon SIM setup (Eclipse T1) microscope in a wide field mode, the microscope is fitted with a Plan Apochromat TIRF 100X, 1.49NA objective, wavelength 488 nm. pixel size is 100 x 100 nm. Nearest interpolation with a factor of 2. | E:\qiqilu\datasets\W2S\transformed\test\channel_0\SIM | Mitochondria in human cell, acquired using a Nikon SIM setup (Eclipse T1) microscope in a structure illumination mixroscopy (SIM) super-resolution mode, the microscope is fitted with a Plan Apochromat TIRF 100X, 1.49NA objective, wavelength 488 nm. pixel size is 50 x 50 nm. | E:\qiqilu\datasets\W2S\transformed\test.txt | super-resolution with a scale factor of 2 | human cell | Mito (mitochondria) | 488 nm | Nikon SIM setup (Eclipse T1) microscope in a wide field mode, the microscope is fitted with a Plan Apochromat TIRF 100X, 1.49NA objective, wavelength 488 nm | 100 x 100 nm. Nearest interpolation with a factor of 2 | Nikon SIM setup (Eclipse T1) microscope in a structure illumination mixroscopy (SIM) super-resolution mode, the microscope is fitted with a Plan Apochromat TIRF 100X, 1.49NA objective, wavelength 488 nm | 50 x 50 nm
217 | w2s-c0-sr-2 | 2 | Mito | sr | 2 | 1 | 40 | E:\qiqilu\datasets\W2S\transformed\test\channel_0\WF_ave_50 | Mitochondria in human cell, acquired using a Nikon SIM setup (Eclipse T1) microscope in a wide field mode, the microscope is fitted with a Plan Apochromat TIRF 100X, 1.49NA objective, wavelength 488 nm. pixel size is 100 x 100 nm. Nearest interpolation with a factor of 2. | E:\qiqilu\datasets\W2S\transformed\test\channel_0\SIM | Mitochondria in human cell, acquired using a Nikon SIM setup (Eclipse T1) microscope in a structure illumination mixroscopy (SIM) super-resolution mode, the microscope is fitted with a Plan Apochromat TIRF 100X, 1.49NA objective, wavelength 488 nm. pixel size is 50 x 50 nm. | E:\qiqilu\datasets\W2S\transformed\test.txt | super-resolution with a scale factor of 2 | human cell | Mito (mitochondria) | 488 nm | Nikon SIM setup (Eclipse T1) microscope in a wide field mode, the microscope is fitted with a Plan Apochromat TIRF 100X, 1.49NA objective, wavelength 488 nm | 100 x 100 nm. Nearest interpolation with a factor of 2 | Nikon SIM setup (Eclipse T1) microscope in a structure illumination mixroscopy (SIM) super-resolution mode, the microscope is fitted with a Plan Apochromat TIRF 100X, 1.49NA objective, wavelength 488 nm | 50 x 50 nm
218 | w2s-c0-sr-3 | 2 | Mito | sr | 2 | 1 | 40 | E:\qiqilu\datasets\W2S\transformed\test\channel_0\WF_ave_100 | Mitochondria in human cell, acquired using a Nikon SIM setup (Eclipse T1) microscope in a wide field mode, the microscope is fitted with a Plan Apochromat TIRF 100X, 1.49NA objective, wavelength 488 nm. pixel size is 100 x 100 nm. Nearest interpolation with a factor of 2. | E:\qiqilu\datasets\W2S\transformed\test\channel_0\SIM | Mitochondria in human cell, acquired using a Nikon SIM setup (Eclipse T1) microscope in a structure illumination mixroscopy (SIM) super-resolution mode, the microscope is fitted with a Plan Apochromat TIRF 100X, 1.49NA objective, wavelength 488 nm. pixel size is 50 x 50 nm. | E:\qiqilu\datasets\W2S\transformed\test.txt | super-resolution with a scale factor of 2 | human cell | Mito (mitochondria) | 488 nm | Nikon SIM setup (Eclipse T1) microscope in a wide field mode, the microscope is fitted with a Plan Apochromat TIRF 100X, 1.49NA objective, wavelength 488 nm | 100 x 100 nm. Nearest interpolation with a factor of 2 | Nikon SIM setup (Eclipse T1) microscope in a structure illumination mixroscopy (SIM) super-resolution mode, the microscope is fitted with a Plan Apochromat TIRF 100X, 1.49NA objective, wavelength 488 nm | 50 x 50 nm
219 | w2s-c0-sr-4 | 2 | Mito | sr | 2 | 1 | 40 | E:\qiqilu\datasets\W2S\transformed\test\channel_0\WF_ave_200 | Mitochondria in human cell, acquired using a Nikon SIM setup (Eclipse T1) microscope in a wide field mode, the microscope is fitted with a Plan Apochromat TIRF 100X, 1.49NA objective, wavelength 488 nm. pixel size is 100 x 100 nm. Nearest interpolation with a factor of 2. | E:\qiqilu\datasets\W2S\transformed\test\channel_0\SIM | Mitochondria in human cell, acquired using a Nikon SIM setup (Eclipse T1) microscope in a structure illumination mixroscopy (SIM) super-resolution mode, the microscope is fitted with a Plan Apochromat TIRF 100X, 1.49NA objective, wavelength 488 nm. pixel size is 50 x 50 nm. | E:\qiqilu\datasets\W2S\transformed\test.txt | super-resolution with a scale factor of 2 | human cell | Mito (mitochondria) | 488 nm | Nikon SIM setup (Eclipse T1) microscope in a wide field mode, the microscope is fitted with a Plan Apochromat TIRF 100X, 1.49NA objective, wavelength 488 nm | 100 x 100 nm. Nearest interpolation with a factor of 2 | Nikon SIM setup (Eclipse T1) microscope in a structure illumination mixroscopy (SIM) super-resolution mode, the microscope is fitted with a Plan Apochromat TIRF 100X, 1.49NA objective, wavelength 488 nm | 50 x 50 nm
220 | w2s-c0-sr-5 | 2 | Mito | sr | 2 | 1 | 40 | E:\qiqilu\datasets\W2S\transformed\test\channel_0\WF_ave_300 | Mitochondria in human cell, acquired using a Nikon SIM setup (Eclipse T1) microscope in a wide field mode, the microscope is fitted with a Plan Apochromat TIRF 100X, 1.49NA objective, wavelength 488 nm. pixel size is 100 x 100 nm. Nearest interpolation with a factor of 2. | E:\qiqilu\datasets\W2S\transformed\test\channel_0\SIM | Mitochondria in human cell, acquired using a Nikon SIM setup (Eclipse T1) microscope in a structure illumination mixroscopy (SIM) super-resolution mode, the microscope is fitted with a Plan Apochromat TIRF 100X, 1.49NA objective, wavelength 488 nm. pixel size is 50 x 50 nm. | E:\qiqilu\datasets\W2S\transformed\test.txt | super-resolution with a scale factor of 2 | human cell | Mito (mitochondria) | 488 nm | Nikon SIM setup (Eclipse T1) microscope in a wide field mode, the microscope is fitted with a Plan Apochromat TIRF 100X, 1.49NA objective, wavelength 488 nm | 100 x 100 nm. Nearest interpolation with a factor of 2 | Nikon SIM setup (Eclipse T1) microscope in a structure illumination mixroscopy (SIM) super-resolution mode, the microscope is fitted with a Plan Apochromat TIRF 100X, 1.49NA objective, wavelength 488 nm | 50 x 50 nm
221 | w2s-c0-sr-6 | 2 | Mito | sr | 2 | 1 | 40 | E:\qiqilu\datasets\W2S\transformed\test\channel_0\WF_ave_400 | Mitochondria in human cell, acquired using a Nikon SIM setup (Eclipse T1) microscope in a wide field mode, the microscope is fitted with a Plan Apochromat TIRF 100X, 1.49NA objective, wavelength 488 nm. pixel size is 100 x 100 nm. Nearest interpolation with a factor of 2. | E:\qiqilu\datasets\W2S\transformed\test\channel_0\SIM | Mitochondria in human cell, acquired using a Nikon SIM setup (Eclipse T1) microscope in a structure illumination mixroscopy (SIM) super-resolution mode, the microscope is fitted with a Plan Apochromat TIRF 100X, 1.49NA objective, wavelength 488 nm. pixel size is 50 x 50 nm. | E:\qiqilu\datasets\W2S\transformed\test.txt | super-resolution with a scale factor of 2 | human cell | Mito (mitochondria) | 488 nm | Nikon SIM setup (Eclipse T1) microscope in a wide field mode, the microscope is fitted with a Plan Apochromat TIRF 100X, 1.49NA objective, wavelength 488 nm | 100 x 100 nm. Nearest interpolation with a factor of 2 | Nikon SIM setup (Eclipse T1) microscope in a structure illumination mixroscopy (SIM) super-resolution mode, the microscope is fitted with a Plan Apochromat TIRF 100X, 1.49NA objective, wavelength 488 nm | 50 x 50 nm
222 | w2s-c0-sr-7 | 2 | Mito | sr | 2 | 1 | 40 | E:\qiqilu\datasets\W2S\transformed\test\channel_0\SIM_ave | Mitochondria in human cell, acquired using a Nikon SIM setup (Eclipse T1) microscope in a wide field mode, the microscope is fitted with a Plan Apochromat TIRF 100X, 1.49NA objective, wavelength 488 nm. pixel size is 100 x 100 nm. Nearest interpolation with a factor of 2. | E:\qiqilu\datasets\W2S\transformed\test\channel_0\SIM | Mitochondria in human cell, acquired using a Nikon SIM setup (Eclipse T1) microscope in a structure illumination mixroscopy (SIM) super-resolution mode, the microscope is fitted with a Plan Apochromat TIRF 100X, 1.49NA objective, wavelength 488 nm. pixel size is 50 x 50 nm. | E:\qiqilu\datasets\W2S\transformed\test.txt | super-resolution with a scale factor of 2 | human cell | Mito (mitochondria) | 488 nm | Nikon SIM setup (Eclipse T1) microscope in a wide field mode, the microscope is fitted with a Plan Apochromat TIRF 100X, 1.49NA objective, wavelength 488 nm | 100 x 100 nm. Nearest interpolation with a factor of 2 | Nikon SIM setup (Eclipse T1) microscope in a structure illumination mixroscopy (SIM) super-resolution mode, the microscope is fitted with a Plan Apochromat TIRF 100X, 1.49NA objective, wavelength 488 nm | 50 x 50 nm
223 | w2s-c1-sr-1 | 2 | Lysosome | sr | 2 | 1 | 40 | E:\qiqilu\datasets\W2S\transformed\test\channel_1\WF_ave_10 | Lysosome in human cell, acquired using a Nikon SIM setup (Eclipse T1) microscope in a wide field mode, the microscope is fitted with a Plan Apochromat TIRF 100X, 1.49NA objective, wavelength 488 nm. pixel size is 100 x 100 nm. Nearest interpolation with a factor of 2. | E:\qiqilu\datasets\W2S\transformed\test\channel_1\SIM | Lysosome in human cell, acquired using a Nikon SIM setup (Eclipse T1) microscope in a structure illumination mixroscopy (SIM) super-resolution mode, the microscope is fitted with a Plan Apochromat TIRF 100X, 1.49NA objective, wavelength 488 nm. pixel size is 50 x 50 nm. | E:\qiqilu\datasets\W2S\transformed\test.txt | super-resolution with a scale factor of 2 | human cell | Lysosome | 561 nm | Nikon SIM setup (Eclipse T1) microscope in a wide field mode, the microscope is fitted with a Plan Apochromat TIRF 100X, 1.49NA objective, wavelength 561 nm | 100 x 100 nm. Nearest interpolation with a factor of 2 | Nikon SIM setup (Eclipse T1) microscope in a structure illumination mixroscopy (SIM) super-resolution mode, the microscope is fitted with a Plan Apochromat TIRF 100X, 1.49NA objective, wavelength 561 nm | 50 x 50 nm
224 | w2s-c1-sr-2 | 2 | Lysosome | sr | 2 | 1 | 40 | E:\qiqilu\datasets\W2S\transformed\test\channel_1\WF_ave_50 | Lysosome in human cell, acquired using a Nikon SIM setup (Eclipse T1) microscope in a wide field mode, the microscope is fitted with a Plan Apochromat TIRF 100X, 1.49NA objective, wavelength 488 nm. pixel size is 100 x 100 nm. Nearest interpolation with a factor of 2. | E:\qiqilu\datasets\W2S\transformed\test\channel_1\SIM | Lysosome in human cell, acquired using a Nikon SIM setup (Eclipse T1) microscope in a structure illumination mixroscopy (SIM) super-resolution mode, the microscope is fitted with a Plan Apochromat TIRF 100X, 1.49NA objective, wavelength 488 nm. pixel size is 50 x 50 nm. | E:\qiqilu\datasets\W2S\transformed\test.txt | super-resolution with a scale factor of 2 | human cell | Lysosome | 561 nm | Nikon SIM setup (Eclipse T1) microscope in a wide field mode, the microscope is fitted with a Plan Apochromat TIRF 100X, 1.49NA objective, wavelength 561 nm | 100 x 100 nm. Nearest interpolation with a factor of 2 | Nikon SIM setup (Eclipse T1) microscope in a structure illumination mixroscopy (SIM) super-resolution mode, the microscope is fitted with a Plan Apochromat TIRF 100X, 1.49NA objective, wavelength 561 nm | 50 x 50 nm
225 | w2s-c1-sr-3 | 2 | Lysosome | sr | 2 | 1 | 40 | E:\qiqilu\datasets\W2S\transformed\test\channel_1\WF_ave_100 | Lysosome in human cell, acquired using a Nikon SIM setup (Eclipse T1) microscope in a wide field mode, the microscope is fitted with a Plan Apochromat TIRF 100X, 1.49NA objective, wavelength 488 nm. pixel size is 100 x 100 nm. Nearest interpolation with a factor of 2. | E:\qiqilu\datasets\W2S\transformed\test\channel_1\SIM | Lysosome in human cell, acquired using a Nikon SIM setup (Eclipse T1) microscope in a structure illumination mixroscopy (SIM) super-resolution mode, the microscope is fitted with a Plan Apochromat TIRF 100X, 1.49NA objective, wavelength 488 nm. pixel size is 50 x 50 nm. | E:\qiqilu\datasets\W2S\transformed\test.txt | super-resolution with a scale factor of 2 | human cell | Lysosome | 561 nm | Nikon SIM setup (Eclipse T1) microscope in a wide field mode, the microscope is fitted with a Plan Apochromat TIRF 100X, 1.49NA objective, wavelength 561 nm | 100 x 100 nm. Nearest interpolation with a factor of 2 | Nikon SIM setup (Eclipse T1) microscope in a structure illumination mixroscopy (SIM) super-resolution mode, the microscope is fitted with a Plan Apochromat TIRF 100X, 1.49NA objective, wavelength 561 nm | 50 x 50 nm
226 | w2s-c1-sr-4 | 2 | Lysosome | sr | 2 | 1 | 40 | E:\qiqilu\datasets\W2S\transformed\test\channel_1\WF_ave_200 | Lysosome in human cell, acquired using a Nikon SIM setup (Eclipse T1) microscope in a wide field mode, the microscope is fitted with a Plan Apochromat TIRF 100X, 1.49NA objective, wavelength 488 nm. pixel size is 100 x 100 nm. Nearest interpolation with a factor of 2. | E:\qiqilu\datasets\W2S\transformed\test\channel_1\SIM | Lysosome in human cell, acquired using a Nikon SIM setup (Eclipse T1) microscope in a structure illumination mixroscopy (SIM) super-resolution mode, the microscope is fitted with a Plan Apochromat TIRF 100X, 1.49NA objective, wavelength 488 nm. pixel size is 50 x 50 nm. | E:\qiqilu\datasets\W2S\transformed\test.txt | super-resolution with a scale factor of 2 | human cell | Lysosome | 561 nm | Nikon SIM setup (Eclipse T1) microscope in a wide field mode, the microscope is fitted with a Plan Apochromat TIRF 100X, 1.49NA objective, wavelength 561 nm | 100 x 100 nm. Nearest interpolation with a factor of 2 | Nikon SIM setup (Eclipse T1) microscope in a structure illumination mixroscopy (SIM) super-resolution mode, the microscope is fitted with a Plan Apochromat TIRF 100X, 1.49NA objective, wavelength 561 nm | 50 x 50 nm
227 | w2s-c1-sr-5 | 2 | Lysosome | sr | 2 | 1 | 40 | E:\qiqilu\datasets\W2S\transformed\test\channel_1\WF_ave_300 | Lysosome in human cell, acquired using a Nikon SIM setup (Eclipse T1) microscope in a wide field mode, the microscope is fitted with a Plan Apochromat TIRF 100X, 1.49NA objective, wavelength 488 nm. pixel size is 100 x 100 nm. Nearest interpolation with a factor of 2. | E:\qiqilu\datasets\W2S\transformed\test\channel_1\SIM | Lysosome in human cell, acquired using a Nikon SIM setup (Eclipse T1) microscope in a structure illumination mixroscopy (SIM) super-resolution mode, the microscope is fitted with a Plan Apochromat TIRF 100X, 1.49NA objective, wavelength 488 nm. pixel size is 50 x 50 nm. | E:\qiqilu\datasets\W2S\transformed\test.txt | super-resolution with a scale factor of 2 | human cell | Lysosome | 561 nm | Nikon SIM setup (Eclipse T1) microscope in a wide field mode, the microscope is fitted with a Plan Apochromat TIRF 100X, 1.49NA objective, wavelength 561 nm | 100 x 100 nm. Nearest interpolation with a factor of 2 | Nikon SIM setup (Eclipse T1) microscope in a structure illumination mixroscopy (SIM) super-resolution mode, the microscope is fitted with a Plan Apochromat TIRF 100X, 1.49NA objective, wavelength 561 nm | 50 x 50 nm
228 | w2s-c1-sr-6 | 2 | Lysosome | sr | 2 | 1 | 40 | E:\qiqilu\datasets\W2S\transformed\test\channel_1\WF_ave_400 | Lysosome in human cell, acquired using a Nikon SIM setup (Eclipse T1) microscope in a wide field mode, the microscope is fitted with a Plan Apochromat TIRF 100X, 1.49NA objective, wavelength 488 nm. pixel size is 100 x 100 nm. Nearest interpolation with a factor of 2. | E:\qiqilu\datasets\W2S\transformed\test\channel_1\SIM | Lysosome in human cell, acquired using a Nikon SIM setup (Eclipse T1) microscope in a structure illumination mixroscopy (SIM) super-resolution mode, the microscope is fitted with a Plan Apochromat TIRF 100X, 1.49NA objective, wavelength 488 nm. pixel size is 50 x 50 nm. | E:\qiqilu\datasets\W2S\transformed\test.txt | super-resolution with a scale factor of 2 | human cell | Lysosome | 561 nm | Nikon SIM setup (Eclipse T1) microscope in a wide field mode, the microscope is fitted with a Plan Apochromat TIRF 100X, 1.49NA objective, wavelength 561 nm | 100 x 100 nm. Nearest interpolation with a factor of 2 | Nikon SIM setup (Eclipse T1) microscope in a structure illumination mixroscopy (SIM) super-resolution mode, the microscope is fitted with a Plan Apochromat TIRF 100X, 1.49NA objective, wavelength 561 nm | 50 x 50 nm
229 | w2s-c1-sr-7 | 2 | Lysosome | sr | 2 | 1 | 40 | E:\qiqilu\datasets\W2S\transformed\test\channel_1\SIM_ave | Lysosome in human cell, acquired using a Nikon SIM setup (Eclipse T1) microscope in a wide field mode, the microscope is fitted with a Plan Apochromat TIRF 100X, 1.49NA objective, wavelength 488 nm. pixel size is 100 x 100 nm. Nearest interpolation with a factor of 2. | E:\qiqilu\datasets\W2S\transformed\test\channel_1\SIM | Lysosome in human cell, acquired using a Nikon SIM setup (Eclipse T1) microscope in a structure illumination mixroscopy (SIM) super-resolution mode, the microscope is fitted with a Plan Apochromat TIRF 100X, 1.49NA objective, wavelength 488 nm. pixel size is 50 x 50 nm. | E:\qiqilu\datasets\W2S\transformed\test.txt | super-resolution with a scale factor of 2 | human cell | Lysosome | 561 nm | Nikon SIM setup (Eclipse T1) microscope in a wide field mode, the microscope is fitted with a Plan Apochromat TIRF 100X, 1.49NA objective, wavelength 561 nm | 100 x 100 nm. Nearest interpolation with a factor of 2 | Nikon SIM setup (Eclipse T1) microscope in a structure illumination mixroscopy (SIM) super-resolution mode, the microscope is fitted with a Plan Apochromat TIRF 100X, 1.49NA objective, wavelength 561 nm | 50 x 50 nm
230 | w2s-c2-sr-1 | 2 | F-actin | sr | 2 | 1 | 40 | E:\qiqilu\datasets\W2S\transformed\test\channel_2\WF_ave_10 | F-actin in human cell, acquired using a Nikon SIM setup (Eclipse T1) microscope in a wide field mode, the microscope is fitted with a Plan Apochromat TIRF 100X, 1.49NA objective, wavelength 488 nm. pixel size is 100 x 100 nm. Nearest interpolation with a factor of 2. | E:\qiqilu\datasets\W2S\transformed\test\channel_2\SIM | F-actin in human cell, acquired using a Nikon SIM setup (Eclipse T1) microscope in a wide field mode, the microscope is fitted with a Plan Apochromat TIRF 100X, 1.49NA objective, wavelength 488 nm. pixel size is 100 x 100 nm. | E:\qiqilu\datasets\W2S\transformed\test.txt | super-resolution with a scale factor of 2 | human cell | F-actin (filamentous actin) | 640 nm | Nikon SIM setup (Eclipse T1) microscope in a wide field mode, the microscope is fitted with a Plan Apochromat TIRF 100X, 1.49NA objective, wavelength 640 nm | 100 x 100 nm. Nearest interpolation with a factor of 2 | Nikon SIM setup (Eclipse T1) microscope in a structure illumination mixroscopy (SIM) super-resolution mode, the microscope is fitted with a Plan Apochromat TIRF 100X, 1.49NA objective, wavelength 640 nm | 50 x 50 nm
231 | w2s-c2-sr-2 | 2 | F-actin | sr | 2 | 1 | 40 | E:\qiqilu\datasets\W2S\transformed\test\channel_2\WF_ave_50 | F-actin in human cell, acquired using a Nikon SIM setup (Eclipse T1) microscope in a wide field mode, the microscope is fitted with a Plan Apochromat TIRF 100X, 1.49NA objective, wavelength 488 nm. pixel size is 100 x 100 nm. Nearest interpolation with a factor of 2. | E:\qiqilu\datasets\W2S\transformed\test\channel_2\SIM | F-actin in human cell, acquired using a Nikon SIM setup (Eclipse T1) microscope in a wide field mode, the microscope is fitted with a Plan Apochromat TIRF 100X, 1.49NA objective, wavelength 488 nm. pixel size is 100 x 100 nm. | E:\qiqilu\datasets\W2S\transformed\test.txt | super-resolution with a scale factor of 2 | human cell | F-actin (filamentous actin) | 640 nm | Nikon SIM setup (Eclipse T1) microscope in a wide field mode, the microscope is fitted with a Plan Apochromat TIRF 100X, 1.49NA objective, wavelength 640 nm | 100 x 100 nm. Nearest interpolation with a factor of 2 | Nikon SIM setup (Eclipse T1) microscope in a structure illumination mixroscopy (SIM) super-resolution mode, the microscope is fitted with a Plan Apochromat TIRF 100X, 1.49NA objective, wavelength 640 nm | 50 x 50 nm
232 | w2s-c2-sr-3 | 2 | F-actin | sr | 2 | 1 | 40 | E:\qiqilu\datasets\W2S\transformed\test\channel_2\WF_ave_100 | F-actin in human cell, acquired using a Nikon SIM setup (Eclipse T1) microscope in a wide field mode, the microscope is fitted with a Plan Apochromat TIRF 100X, 1.49NA objective, wavelength 488 nm. pixel size is 100 x 100 nm. Nearest interpolation with a factor of 2. | E:\qiqilu\datasets\W2S\transformed\test\channel_2\SIM | F-actin in human cell, acquired using a Nikon SIM setup (Eclipse T1) microscope in a wide field mode, the microscope is fitted with a Plan Apochromat TIRF 100X, 1.49NA objective, wavelength 488 nm. pixel size is 50 x 50 nm. | E:\qiqilu\datasets\W2S\transformed\test.txt | super-resolution with a scale factor of 2 | human cell | F-actin (filamentous actin) | 640 nm | Nikon SIM setup (Eclipse T1) microscope in a wide field mode, the microscope is fitted with a Plan Apochromat TIRF 100X, 1.49NA objective, wavelength 640 nm | 100 x 100 nm. Nearest interpolation with a factor of 2 | Nikon SIM setup (Eclipse T1) microscope in a structure illumination mixroscopy (SIM) super-resolution mode, the microscope is fitted with a Plan Apochromat TIRF 100X, 1.49NA objective, wavelength 640 nm | 50 x 50 nm
233 | w2s-c2-sr-4 | 2 | F-actin | sr | 2 | 1 | 40 | E:\qiqilu\datasets\W2S\transformed\test\channel_2\WF_ave_200 | F-actin in human cell, acquired using a Nikon SIM setup (Eclipse T1) microscope in a wide field mode, the microscope is fitted with a Plan Apochromat TIRF 100X, 1.49NA objective, wavelength 488 nm. pixel size is 100 x 100 nm. Nearest interpolation with a factor of 2. | E:\qiqilu\datasets\W2S\transformed\test\channel_2\SIM | F-actin in human cell, acquired using a Nikon SIM setup (Eclipse T1) microscope in a wide field mode, the microscope is fitted with a Plan Apochromat TIRF 100X, 1.49NA objective, wavelength 488 nm. pixel size is 100 x 100 nm. | E:\qiqilu\datasets\W2S\transformed\test.txt | super-resolution with a scale factor of 2 | human cell | F-actin (filamentous actin) | 640 nm | Nikon SIM setup (Eclipse T1) microscope in a wide field mode, the microscope is fitted with a Plan Apochromat TIRF 100X, 1.49NA objective, wavelength 640 nm | 100 x 100 nm. Nearest interpolation with a factor of 2 | Nikon SIM setup (Eclipse T1) microscope in a structure illumination mixroscopy (SIM) super-resolution mode, the microscope is fitted with a Plan Apochromat TIRF 100X, 1.49NA objective, wavelength 640 nm | 50 x 50 nm
234 | w2s-c2-sr-5 | 2 | F-actin | sr | 2 | 1 | 40 | E:\qiqilu\datasets\W2S\transformed\test\channel_2\WF_ave_300 | F-actin in human cell, acquired using a Nikon SIM setup (Eclipse T1) microscope in a wide field mode, the microscope is fitted with a Plan Apochromat TIRF 100X, 1.49NA objective, wavelength 488 nm. pixel size is 100 x 100 nm. Nearest interpolation with a factor of 2. | E:\qiqilu\datasets\W2S\transformed\test\channel_2\SIM | F-actin in human cell, acquired using a Nikon SIM setup (Eclipse T1) microscope in a wide field mode, the microscope is fitted with a Plan Apochromat TIRF 100X, 1.49NA objective, wavelength 488 nm. pixel size is 100 x 100 nm. | E:\qiqilu\datasets\W2S\transformed\test.txt | super-resolution with a scale factor of 2 | human cell | F-actin (filamentous actin) | 640 nm | Nikon SIM setup (Eclipse T1) microscope in a wide field mode, the microscope is fitted with a Plan Apochromat TIRF 100X, 1.49NA objective, wavelength 640 nm | 100 x 100 nm. Nearest interpolation with a factor of 2 | Nikon SIM setup (Eclipse T1) microscope in a structure illumination mixroscopy (SIM) super-resolution mode, the microscope is fitted with a Plan Apochromat TIRF 100X, 1.49NA objective, wavelength 640 nm | 50 x 50 nm
235 | w2s-c2-sr-6 | 2 | F-actin | sr | 2 | 1 | 40 | E:\qiqilu\datasets\W2S\transformed\test\channel_2\WF_ave_400 | F-actin in human cell, acquired using a Nikon SIM setup (Eclipse T1) microscope in a wide field mode, the microscope is fitted with a Plan Apochromat TIRF 100X, 1.49NA objective, wavelength 488 nm. pixel size is 100 x 100 nm. Nearest interpolation with a factor of 2. | E:\qiqilu\datasets\W2S\transformed\test\channel_2\SIM | F-actin in human cell, acquired using a Nikon SIM setup (Eclipse T1) microscope in a wide field mode, the microscope is fitted with a Plan Apochromat TIRF 100X, 1.49NA objective, wavelength 488 nm. pixel size is 100 x 100 nm. | E:\qiqilu\datasets\W2S\transformed\test.txt | super-resolution with a scale factor of 2 | human cell | F-actin (filamentous actin) | 640 nm | Nikon SIM setup (Eclipse T1) microscope in a wide field mode, the microscope is fitted with a Plan Apochromat TIRF 100X, 1.49NA objective, wavelength 640 nm | 100 x 100 nm. Nearest interpolation with a factor of 2 | Nikon SIM setup (Eclipse T1) microscope in a structure illumination mixroscopy (SIM) super-resolution mode, the microscope is fitted with a Plan Apochromat TIRF 100X, 1.49NA objective, wavelength 640 nm | 50 x 50 nm
236 | w2s-c2-sr-7 | 2 | F-actin | sr | 2 | 1 | 40 | E:\qiqilu\datasets\W2S\transformed\test\channel_2\SIM_ave | F-actin in human cell, acquired using a Nikon SIM setup (Eclipse T1) microscope in a wide field mode, the microscope is fitted with a Plan Apochromat TIRF 100X, 1.49NA objective, wavelength 488 nm. pixel size is 100 x 100 nm. Nearest interpolation with a factor of 2. | E:\qiqilu\datasets\W2S\transformed\test\channel_2\SIM | F-actin in human cell, acquired using a Nikon SIM setup (Eclipse T1) microscope in a wide field mode, the microscope is fitted with a Plan Apochromat TIRF 100X, 1.49NA objective, wavelength 488 nm. pixel size is 100 x 100 nm. | E:\qiqilu\datasets\W2S\transformed\test.txt | super-resolution with a scale factor of 2 | human cell | F-actin (filamentous actin) | 640 nm | Nikon SIM setup (Eclipse T1) microscope in a wide field mode, the microscope is fitted with a Plan Apochromat TIRF 100X, 1.49NA objective, wavelength 640 nm | 100 x 100 nm. Nearest interpolation with a factor of 2 | Nikon SIM setup (Eclipse T1) microscope in a structure illumination mixroscopy (SIM) super-resolution mode, the microscope is fitted with a Plan Apochromat TIRF 100X, 1.49NA objective, wavelength 640 nm | 50 x 50 nm
237 | srcaco2-h2b-sr-8 |  | histone | sr | 8 | 1 | 4 | E:\qiqilu\datasets\SR-CACO-2\transformed\test\channel_h2b\LowRes128 | H2B in Caco-2 cells, acquired using a Zeiss LSM700 confocal microscope using a 20x/0.8NA objective lens. Pixel size is about 4000 x 4000 nm. Nearest interpolation with a factor of 8. | E:\qiqilu\datasets\SR-CACO-2\transformed\test\channel_h2b\HighRes1024 | H2B in Caco-2 cells, acquired using a Zeiss LSM700 confocal microscope using a 20x/0.8NA objective lens. Pixel size is about 500 x 500 nm. | E:\qiqilu\datasets\SR-CACO-2\transformed\test.txt | super-resolution with a scale factor of 8 | Caco-2 cell | histone | mCherry-Histone H2B | Zeiss LSM700 confocal microscope using a 20x/0.8NA objective lens | about 4000 x 4000 nm. Nearest interpolation with a factor of 8 | Zeiss LSM700 confocal microscope using a 20x/0.8NA objective lens | about 500 x 500 nm
238 | srcaco2-h2b-sr-4 |  | histone | sr | 4 | 1 | 4 | E:\qiqilu\datasets\SR-CACO-2\transformed\test\channel_h2b\LowRes256 | H2B in Caco-2 cells, acquired using a Zeiss LSM700 confocal microscope using a 20x/0.8NA objective lens. Pixel size is about 2000 x 2000 nm. Nearest interpolation with a factor of 4. | E:\qiqilu\datasets\SR-CACO-2\transformed\test\channel_h2b\HighRes1024 | H2B in Caco-2 cells, acquired using a Zeiss LSM700 confocal microscope using a 20x/0.8NA objective lens. Pixel size is about 500 x 500 nm. | E:\qiqilu\datasets\SR-CACO-2\transformed\test.txt | super-resolution with a scale factor of 4 | Caco-2 cell | histone | mCherry-Histone H2B | Zeiss LSM700 confocal microscope using a 20x/0.8NA objective lens | about 2000 x 2000 nm. Nearest interpolation with a factor of 4 | Zeiss LSM700 confocal microscope using a 20x/0.8NA objective lens | about 500 x 500 nm
239 | srcaco2-h2b-sr-2 |  | histone | sr | 2 | 1 | 4 | E:\qiqilu\datasets\SR-CACO-2\transformed\test\channel_h2b\LowRes512 | H2B in Caco-2 cells, acquired using a Zeiss LSM700 confocal microscope using a 20x/0.8NA objective lens. Pixel size is about 1000 x 1000 nm. Nearest interpolation with a factor of 2. | E:\qiqilu\datasets\SR-CACO-2\transformed\test\channel_h2b\HighRes1024 | H2B in Caco-2 cells, acquired using a Zeiss LSM700 confocal microscope using a 20x/0.8NA objective lens. Pixel size is about 500 x 500 nm. | E:\qiqilu\datasets\SR-CACO-2\transformed\test.txt | super-resolution with a scale factor of 2 | Caco-2 cell | histone | mCherry-Histone H2B | Zeiss LSM700 confocal microscope using a 20x/0.8NA objective lens | about 1000 x 1000 nm. Nearest interpolation with a factor of 2 | Zeiss LSM700 confocal microscope using a 20x/0.8NA objective lens | about 500 x 500 nm
240 | srcaco2-h2b-dn-8 |  | histone | dn | 1 | -8 | 4 | E:\qiqilu\datasets\SR-CACO-2\transformed\test\channel_h2b\LowRes128 | H2B in Caco-2 cells, acquired using a Zeiss LSM700 confocal microscope using a 20x/0.8NA objective lens. Pixel size is about 4000 x 4000 nm. | E:\qiqilu\datasets\SR-CACO-2\transformed\test\channel_h2b\HighRes1024 | H2B in Caco-2 cells, acquired using a Zeiss LSM700 confocal microscope using a 20x/0.8NA objective lens. Pixel size is about 4000 x 4000 nm. | E:\qiqilu\datasets\SR-CACO-2\transformed\test.txt | denoising | Caco-2 cell | histone | mCherry-Histone H2B | Zeiss LSM700 confocal microscope using a 20x/0.8NA objective lens | about 4000 x 4000 nm | Zeiss LSM700 confocal microscope using a 20x/0.8NA objective lens | about 4000 x 4000 nm
241 | srcaco2-h2b-dn-4 |  | histone | dn | 1 | -4 | 4 | E:\qiqilu\datasets\SR-CACO-2\transformed\test\channel_h2b\LowRes256 | H2B in Caco-2 cells, acquired using a Zeiss LSM700 confocal microscope using a 20x/0.8NA objective lens. Pixel size is about 2000 x 2000 nm. | E:\qiqilu\datasets\SR-CACO-2\transformed\test\channel_h2b\HighRes1024 | H2B in Caco-2 cells, acquired using a Zeiss LSM700 confocal microscope using a 20x/0.8NA objective lens. Pixel size is about 2000 x 2000 nm. | E:\qiqilu\datasets\SR-CACO-2\transformed\test.txt | denoising | Caco-2 cell | histone | mCherry-Histone H2B | Zeiss LSM700 confocal microscope using a 20x/0.8NA objective lens | about 2000 x 2000 nm | Zeiss LSM700 confocal microscope using a 20x/0.8NA objective lens | about 2000 x 2000 nm
242 | srcaco2-h2b-dn-2 |  | histone | dn | 1 | -2 | 4 | E:\qiqilu\datasets\SR-CACO-2\transformed\test\channel_h2b\LowRes512 | H2B in Caco-2 cells, acquired using a Zeiss LSM700 confocal microscope using a 20x/0.8NA objective lens. Pixel size is about 1000 x 1000 nm. | E:\qiqilu\datasets\SR-CACO-2\transformed\test\channel_h2b\HighRes1024 | H2B in Caco-2 cells, acquired using a Zeiss LSM700 confocal microscope using a 20x/0.8NA objective lens. Pixel size is about 1000 x 1000 nm. | E:\qiqilu\datasets\SR-CACO-2\transformed\test.txt | denoising | Caco-2 cell | histone | mCherry-Histone H2B | Zeiss LSM700 confocal microscope using a 20x/0.8NA objective lens | about 1000 x 1000 nm | Zeiss LSM700 confocal microscope using a 20x/0.8NA objective lens | about 1000 x 1000 nm
243 | srcaco2-survivin-sr-8 |  | survivin | sr | 8 | 1 | 4 | E:\qiqilu\datasets\SR-CACO-2\transformed\test\channel_survivin\LowRes128 | Survivin in Caco-2 cells, acquired using a Zeiss LSM700 confocal microscope using a 20x/0.8NA objective lens. Pixel size is about 4000 x 4000 nm. Nearest interpolation with a factor of 8. | E:\qiqilu\datasets\SR-CACO-2\transformed\test\channel_survivin\HighRes1024 | Survivin in Caco-2 cells, acquired using a Zeiss LSM700 confocal microscope using a 20x/0.8NA objective lens. Pixel size is about 500 x 500 nm. | E:\qiqilu\datasets\SR-CACO-2\transformed\test.txt | super-resolution with a scale factor of 8 | Caco-2 cell | survivin | unknown | Zeiss LSM700 confocal microscope using a 20x/0.8NA objective lens | about 4000 x 4000 nm. Nearest interpolation with a factor of 8 | Zeiss LSM700 confocal microscope using a 20x/0.8NA objective lens | about 500 x 500 nm
244 | srcaco2-survivin-sr-4 |  | survivin | sr | 4 | 1 | 4 | E:\qiqilu\datasets\SR-CACO-2\transformed\test\channel_survivin\LowRes256 | Survivin in Caco-2 cells, acquired using a Zeiss LSM700 confocal microscope using a 20x/0.8NA objective lens. Pixel size is about 2000 x 2000 nm. Nearest interpolation with a factor of 4. | E:\qiqilu\datasets\SR-CACO-2\transformed\test\channel_survivin\HighRes1024 | Survivin in Caco-2 cells, acquired using a Zeiss LSM700 confocal microscope using a 20x/0.8NA objective lens. Pixel size is about 500 x 500 nm. | E:\qiqilu\datasets\SR-CACO-2\transformed\test.txt | super-resolution with a scale factor of 4 | Caco-2 cell | survivin | unknown | Zeiss LSM700 confocal microscope using a 20x/0.8NA objective lens | about 2000 x 2000 nm. Nearest interpolation with a factor of 4 | Zeiss LSM700 confocal microscope using a 20x/0.8NA objective lens | about 500 x 500 nm
245 | srcaco2-survivin-sr-2 |  | survivin | sr | 2 | 1 | 4 | E:\qiqilu\datasets\SR-CACO-2\transformed\test\channel_survivin\LowRes512 | Survivin in Caco-2 cells, acquired using a Zeiss LSM700 confocal microscope using a 20x/0.8NA objective lens. Pixel size is about 1000 x 1000 nm. Nearest interpolation with a factor of 2. | E:\qiqilu\datasets\SR-CACO-2\transformed\test\channel_survivin\HighRes1024 | Survivin in Caco-2 cells, acquired using a Zeiss LSM700 confocal microscope using a 20x/0.8NA objective lens. Pixel size is about 500 x 500 nm. | E:\qiqilu\datasets\SR-CACO-2\transformed\test.txt | super-resolution with a scale factor of 2 | Caco-2 cell | survivin | unknown | Zeiss LSM700 confocal microscope using a 20x/0.8NA objective lens | about 1000 x 1000 nm. Nearest interpolation with a factor of 2 | Zeiss LSM700 confocal microscope using a 20x/0.8NA objective lens | about 500 x 500 nm
246 | srcaco2-survivin-dn-8 |  | survivin | dn | 1 | -8 | 4 | E:\qiqilu\datasets\SR-CACO-2\transformed\test\channel_survivin\LowRes128 | Survivin in Caco-2 cells, acquired using a Zeiss LSM700 confocal microscope using a 20x/0.8NA objective lens. Pixel size is about 4000 x 4000 nm. | E:\qiqilu\datasets\SR-CACO-2\transformed\test\channel_survivin\HighRes1024 | Survivin in Caco-2 cells, acquired using a Zeiss LSM700 confocal microscope using a 20x/0.8NA objective lens. Pixel size is about 4000 x 4000 nm. | E:\qiqilu\datasets\SR-CACO-2\transformed\test.txt | denoising | Caco-2 cell | survivin | unknown | Zeiss LSM700 confocal microscope using a 20x/0.8NA objective lens | about 4000 x 4000 nm | Zeiss LSM700 confocal microscope using a 20x/0.8NA objective lens | about 4000 x 4000 nm
247 | srcaco2-survivin-dn-4 |  | survivin | dn | 1 | -4 | 4 | E:\qiqilu\datasets\SR-CACO-2\transformed\test\channel_survivin\LowRes256 | Survivin in Caco-2 cells, acquired using a Zeiss LSM700 confocal microscope using a 20x/0.8NA objective lens. Pixel size is about 2000 x 2000 nm. | E:\qiqilu\datasets\SR-CACO-2\transformed\test\channel_survivin\HighRes1024 | Survivin in Caco-2 cells, acquired using a Zeiss LSM700 confocal microscope using a 20x/0.8NA objective lens. Pixel size is about 2000 x 2000 nm. | E:\qiqilu\datasets\SR-CACO-2\transformed\test.txt | denoising | Caco-2 cell | survivin | unknown | Zeiss LSM700 confocal microscope using a 20x/0.8NA objective lens | about 2000 x 2000 nm | Zeiss LSM700 confocal microscope using a 20x/0.8NA objective lens | about 2000 x 2000 nm
248 | srcaco2-survivin-dn-2 |  | survivin | dn | 1 | -2 | 4 | E:\qiqilu\datasets\SR-CACO-2\transformed\test\channel_survivin\LowRes512 | Survivin in Caco-2 cells, acquired using a Zeiss LSM700 confocal microscope using a 20x/0.8NA objective lens. Pixel size is about 1000 x 1000 nm. | E:\qiqilu\datasets\SR-CACO-2\transformed\test\channel_survivin\HighRes1024 | Survivin in Caco-2 cells, acquired using a Zeiss LSM700 confocal microscope using a 20x/0.8NA objective lens. Pixel size is about 1000 x 1000 nm. | E:\qiqilu\datasets\SR-CACO-2\transformed\test.txt | denoising | Caco-2 cell | survivin | unknown | Zeiss LSM700 confocal microscope using a 20x/0.8NA objective lens | about 1000 x 1000 nm | Zeiss LSM700 confocal microscope using a 20x/0.8NA objective lens | about 1000 x 1000 nm
249 | srcaco2-tubulin-sr-8 |  | tubulin | sr | 8 | 1 | 4 | E:\qiqilu\datasets\SR-CACO-2\transformed\test\channel_tubulin\LowRes128 | Tubulin in Caco-2 cells, acquired using a Zeiss LSM700 confocal microscope using a 20x/0.8NA objective lens. Pixel size is about 4000 x 4000 nm. Nearest interpolation with a factor of 8. | E:\qiqilu\datasets\SR-CACO-2\transformed\test\channel_tubulin\HighRes1024 | Tubulin in Caco-2 cells, acquired using a Zeiss LSM700 confocal microscope using a 20x/0.8NA objective lens. Pixel size is about 500 x 500 nm. | E:\qiqilu\datasets\SR-CACO-2\transformed\test.txt | super-resolution with a scale factor of 8 | Caco-2 cell | tubulin | GFP-tubulin | Zeiss LSM700 confocal microscope using a 20x/0.8NA objective lens | about 4000 x 4000 nm. Nearest interpolation with a factor of 8 | Zeiss LSM700 confocal microscope using a 20x/0.8NA objective lens | about 500 x 500 nm
250 | srcaco2-tubulin-sr-4 |  | tubulin | sr | 4 | 1 | 4 | E:\qiqilu\datasets\SR-CACO-2\transformed\test\channel_tubulin\LowRes256 | Tubulin in Caco-2 cells, acquired using a Zeiss LSM700 confocal microscope using a 20x/0.8NA objective lens. Pixel size is about 2000 x 2000 nm. Nearest interpolation with a factor of 4. | E:\qiqilu\datasets\SR-CACO-2\transformed\test\channel_tubulin\HighRes1024 | Tubulin in Caco-2 cells, acquired using a Zeiss LSM700 confocal microscope using a 20x/0.8NA objective lens. Pixel size is about 500 x 500 nm. | E:\qiqilu\datasets\SR-CACO-2\transformed\test.txt | super-resolution with a scale factor of 4 | Caco-2 cell | tubulin | GFP-tubulin | Zeiss LSM700 confocal microscope using a 20x/0.8NA objective lens | about 2000 x 2000 nm. Nearest interpolation with a factor of 4 | Zeiss LSM700 confocal microscope using a 20x/0.8NA objective lens | about 500 x 500 nm
251 | srcaco2-tubulin-sr-2 |  | tubulin | sr | 2 | 1 | 4 | E:\qiqilu\datasets\SR-CACO-2\transformed\test\channel_tubulin\LowRes512 | Tubulin in Caco-2 cells, acquired using a Zeiss LSM700 confocal microscope using a 20x/0.8NA objective lens. Pixel size is about 1000 x 1000 nm. Nearest interpolation with a factor of 2. | E:\qiqilu\datasets\SR-CACO-2\transformed\test\channel_tubulin\HighRes1024 | Tubulin in Caco-2 cells, acquired using a Zeiss LSM700 confocal microscope using a 20x/0.8NA objective lens. Pixel size is about 500 x 500 nm. | E:\qiqilu\datasets\SR-CACO-2\transformed\test.txt | super-resolution with a scale factor of 2 | Caco-2 cell | tubulin | GFP-tubulin | Zeiss LSM700 confocal microscope using a 20x/0.8NA objective lens | about 1000 x 1000 nm. Nearest interpolation with a factor of 2 | Zeiss LSM700 confocal microscope using a 20x/0.8NA objective lens | about 500 x 500 nm
252 | srcaco2-tubulin-dn-8 |  | tubulin | dn | 1 | -8 | 4 | E:\qiqilu\datasets\SR-CACO-2\transformed\test\channel_tubulin\LowRes128 | Tubulin in Caco-2 cells, acquired using a Zeiss LSM700 confocal microscope using a 20x/0.8NA objective lens. Pixel size is about 4000 x 4000 nm. | E:\qiqilu\datasets\SR-CACO-2\transformed\test\channel_tubulin\HighRes1024 | Tubulin in Caco-2 cells, acquired using a Zeiss LSM700 confocal microscope using a 20x/0.8NA objective lens. Pixel size is about 4000 x 4000 nm. | E:\qiqilu\datasets\SR-CACO-2\transformed\test.txt | denoising | Caco-2 cell | tubulin | GFP-tubulin | Zeiss LSM700 confocal microscope using a 20x/0.8NA objective lens | about 4000 x 4000 nm | Zeiss LSM700 confocal microscope using a 20x/0.8NA objective lens | about 4000 x 4000 nm
253 | srcaco2-tubulin-dn-4 |  | tubulin | dn | 1 | -4 | 4 | E:\qiqilu\datasets\SR-CACO-2\transformed\test\channel_tubulin\LowRes256 | Tubulin in Caco-2 cells, acquired using a Zeiss LSM700 confocal microscope using a 20x/0.8NA objective lens. Pixel size is about 2000 x 2000 nm. | E:\qiqilu\datasets\SR-CACO-2\transformed\test\channel_tubulin\HighRes1024 | Tubulin in Caco-2 cells, acquired using a Zeiss LSM700 confocal microscope using a 20x/0.8NA objective lens. Pixel size is about 2000 x 2000 nm. | E:\qiqilu\datasets\SR-CACO-2\transformed\test.txt | denoising | Caco-2 cell | tubulin | GFP-tubulin | Zeiss LSM700 confocal microscope using a 20x/0.8NA objective lens | about 2000 x 2000 nm | Zeiss LSM700 confocal microscope using a 20x/0.8NA objective lens | about 2000 x 2000 nm
254 | srcaco2-tubulin-dn-2 |  | tubulin | dn | 1 | -2 | 4 | E:\qiqilu\datasets\SR-CACO-2\transformed\test\channel_tubulin\LowRes512 | Tubulin in Caco-2 cells, acquired using a Zeiss LSM700 confocal microscope using a 20x/0.8NA objective lens. Pixel size is about 1000 x 1000 nm. | E:\qiqilu\datasets\SR-CACO-2\transformed\test\channel_tubulin\HighRes1024 | Tubulin in Caco-2 cells, acquired using a Zeiss LSM700 confocal microscope using a 20x/0.8NA objective lens. Pixel size is about 1000 x 1000 nm. | E:\qiqilu\datasets\SR-CACO-2\transformed\test.txt | denoising | Caco-2 cell | tubulin | GFP-tubulin | Zeiss LSM700 confocal microscope using a 20x/0.8NA objective lens | about 1000 x 1000 nm | Zeiss LSM700 confocal microscope using a 20x/0.8NA objective lens | about 1000 x 1000 nm
255 | fmd-confocal-bpae-b-avg2 |  | nuclei | dn | 1 | 1 | 10 | E:\qiqilu\datasets\FMD\transformed\Confocal_BPAE\test\channel_B\avg2\repeat_1 | nuclei labeled with DAPI in fixed bovine pulmonary artery endothelial (BPAE) cells, acquired a Nikon A1R-MP laser scanning confocal microscope equipped with a Nikon Apo LWD 40x, 1.15 NA water immersion objective. Excitation wavelength 405 nm, 0.5% laser power, 110 PMT gain. Pixel size of 300 x 300 nm. | E:\qiqilu\datasets\FMD\transformed\Confocal_BPAE\test\channel_B\gt | nuclei labeled with DAPI in fixed bovine pulmonary artery endothelial (BPAE) cells, acquired a Nikon A1R-MP laser scanning confocal microscope equipped with a Nikon Apo LWD 40x, 1.15 NA water immersion objective. Excitation wavelength 405 nm, 0.5% laser power, 110 PMT gain. Pixel size of 300 x 300 nm. | E:\qiqilu\datasets\FMD\transformed\Confocal_BPAE\test.txt | denoising | fixed bovine pulmonary artery endothelial (BPAE) cell | nuclei | DAPI | Nikon A1R-MP laser scanning confocal microscope equipped with a Nikon Apo LWD 40x, 1.15 NA water immersion objective. Excitation wavelength 405 nm, 0.5% laser power, 110 PMT gain | 300 x 300 nm | Nikon A1R-MP laser scanning confocal microscope equipped with a Nikon Apo LWD 40x, 1.15 NA water immersion objective. Excitation wavelength 405 nm, 0.5% laser power, 110 PMT gain | 300 x 300 nm
305 | fmd-confocal-bpae-b-avg4 |  | nuclei | dn | 1 | 1 | 10 | E:\qiqilu\datasets\FMD\transformed\Confocal_BPAE\test\channel_B\avg4\repeat_1 | nuclei labeled with DAPI in fixed bovine pulmonary artery endothelial (BPAE) cells, acquired a Nikon A1R-MP laser scanning confocal microscope equipped with a Nikon Apo LWD 40x, 1.15 NA water immersion objective. Excitation wavelength 405 nm, 0.5% laser power, 110 PMT gain. Pixel size of 300 x 300 nm. | E:\qiqilu\datasets\FMD\transformed\Confocal_BPAE\test\channel_B\gt | nuclei labeled with DAPI in fixed bovine pulmonary artery endothelial (BPAE) cells, acquired a Nikon A1R-MP laser scanning confocal microscope equipped with a Nikon Apo LWD 40x, 1.15 NA water immersion objective. Excitation wavelength 405 nm, 0.5% laser power, 110 PMT gain. Pixel size of 300 x 300 nm. | E:\qiqilu\datasets\FMD\transformed\Confocal_BPAE\test.txt | denoising | fixed bovine pulmonary artery endothelial (BPAE) cell | nuclei | DAPI | Nikon A1R-MP laser scanning confocal microscope equipped with a Nikon Apo LWD 40x, 1.15 NA water immersion objective. Excitation wavelength 405 nm, 0.5% laser power, 110 PMT gain | 300 x 300 nm | Nikon A1R-MP laser scanning confocal microscope equipped with a Nikon Apo LWD 40x, 1.15 NA water immersion objective. Excitation wavelength 405 nm, 0.5% laser power, 110 PMT gain | 300 x 300 nm
355 | fmd-confocal-bpae-b-avg8 |  | nuclei | dn | 1 | 1 | 10 | E:\qiqilu\datasets\FMD\transformed\Confocal_BPAE\test\channel_B\avg8\repeat_1 | nuclei labeled with DAPI in fixed bovine pulmonary artery endothelial (BPAE) cells, acquired a Nikon A1R-MP laser scanning confocal microscope equipped with a Nikon Apo LWD 40x, 1.15 NA water immersion objective. Excitation wavelength 405 nm, 0.5% laser power, 110 PMT gain. Pixel size of 300 x 300 nm. | E:\qiqilu\datasets\FMD\transformed\Confocal_BPAE\test\channel_B\gt | nuclei labeled with DAPI in fixed bovine pulmonary artery endothelial (BPAE) cells, acquired a Nikon A1R-MP laser scanning confocal microscope equipped with a Nikon Apo LWD 40x, 1.15 NA water immersion objective. Excitation wavelength 405 nm, 0.5% laser power, 110 PMT gain. Pixel size of 300 x 300 nm. | E:\qiqilu\datasets\FMD\transformed\Confocal_BPAE\test.txt | denoising | fixed bovine pulmonary artery endothelial (BPAE) cell | nuclei | DAPI | Nikon A1R-MP laser scanning confocal microscope equipped with a Nikon Apo LWD 40x, 1.15 NA water immersion objective. Excitation wavelength 405 nm, 0.5% laser power, 110 PMT gain | 300 x 300 nm | Nikon A1R-MP laser scanning confocal microscope equipped with a Nikon Apo LWD 40x, 1.15 NA water immersion objective. Excitation wavelength 405 nm, 0.5% laser power, 110 PMT gain | 300 x 300 nm
405 | fmd-confocal-bpae-b-avg16 |  | nuclei | dn | 1 | 1 | 10 | E:\qiqilu\datasets\FMD\transformed\Confocal_BPAE\test\channel_B\avg16\repeat_1 | nuclei labeled with DAPI in fixed bovine pulmonary artery endothelial (BPAE) cells, acquired a Nikon A1R-MP laser scanning confocal microscope equipped with a Nikon Apo LWD 40x, 1.15 NA water immersion objective. Excitation wavelength 405 nm, 0.5% laser power, 110 PMT gain. Pixel size of 300 x 300 nm. | E:\qiqilu\datasets\FMD\transformed\Confocal_BPAE\test\channel_B\gt | nuclei labeled with DAPI in fixed bovine pulmonary artery endothelial (BPAE) cells, acquired a Nikon A1R-MP laser scanning confocal microscope equipped with a Nikon Apo LWD 40x, 1.15 NA water immersion objective. Excitation wavelength 405 nm, 0.5% laser power, 110 PMT gain. Pixel size of 300 x 300 nm. | E:\qiqilu\datasets\FMD\transformed\Confocal_BPAE\test.txt | denoising | fixed bovine pulmonary artery endothelial (BPAE) cell | nuclei | DAPI | Nikon A1R-MP laser scanning confocal microscope equipped with a Nikon Apo LWD 40x, 1.15 NA water immersion objective. Excitation wavelength 405 nm, 0.5% laser power, 110 PMT gain | 300 x 300 nm | Nikon A1R-MP laser scanning confocal microscope equipped with a Nikon Apo LWD 40x, 1.15 NA water immersion objective. Excitation wavelength 405 nm, 0.5% laser power, 110 PMT gain | 300 x 300 nm
455 | fmd-confocal-bpae-g-avg2 |  | F-actin | dn | 1 | 1 | 10 | E:\qiqilu\datasets\FMD\transformed\Confocal_BPAE\test\channel_G\avg2\repeat_1 | F-actin labeled with Alexa Fluor 488 phalloidin in fixed bovine pulmonary artery endothelial (BPAE) cells, acquired a Nikon A1R-MP laser scanning confocal microscope equipped with a Nikon Apo LWD 40x, 1.15 NA water immersion objective. Excitation wavelength 488 nm, 0.5% laser power, 110 PMT gain. Pixel size of 300 x 300 nm. | E:\qiqilu\datasets\FMD\transformed\Confocal_BPAE\test\channel_G\gt | F-actin labeled with Alexa Fluor 488 phalloidin in fixed bovine pulmonary artery endothelial (BPAE) cells, acquired a Nikon A1R-MP laser scanning confocal microscope equipped with a Nikon Apo LWD 40x, 1.15 NA water immersion objective. Excitation wavelength 488 nm, 0.5% laser power, 110 PMT gain. Pixel size of 300 x 300 nm. | E:\qiqilu\datasets\FMD\transformed\Confocal_BPAE\test.txt | denoising | fixed bovine pulmonary artery endothelial (BPAE) cell | F-actin (filamentous actin) | Alexa Fluor 488 | Nikon A1R-MP laser scanning confocal microscope equipped with a Nikon Apo LWD 40x, 1.15 NA water immersion objective. Excitation wavelength 488 nm, 0.5% laser power, 110 PMT gain | 300 x 300 nm | Nikon A1R-MP laser scanning confocal microscope equipped with a Nikon Apo LWD 40x, 1.15 NA water immersion objective. Excitation wavelength 488 nm, 0.5% laser power, 110 PMT gain | 300 x 300 nm
505 | fmd-confocal-bpae-g-avg4 |  | F-actin | dn | 1 | 1 | 10 | E:\qiqilu\datasets\FMD\transformed\Confocal_BPAE\test\channel_G\avg4\repeat_1 | F-actin labeled with Alexa Fluor 488 phalloidin in fixed bovine pulmonary artery endothelial (BPAE) cells, acquired a Nikon A1R-MP laser scanning confocal microscope equipped with a Nikon Apo LWD 40x, 1.15 NA water immersion objective. Excitation wavelength 488 nm, 0.5% laser power, 110 PMT gain. Pixel size of 300 x 300 nm. | E:\qiqilu\datasets\FMD\transformed\Confocal_BPAE\test\channel_G\gt | F-actin labeled with Alexa Fluor 488 phalloidin in fixed bovine pulmonary artery endothelial (BPAE) cells, acquired a Nikon A1R-MP laser scanning confocal microscope equipped with a Nikon Apo LWD 40x, 1.15 NA water immersion objective. Excitation wavelength 488 nm, 0.5% laser power, 110 PMT gain. Pixel size of 300 x 300 nm. | E:\qiqilu\datasets\FMD\transformed\Confocal_BPAE\test.txt | denoising | fixed bovine pulmonary artery endothelial (BPAE) cell | F-actin (filamentous actin) | Alexa Fluor 488 | Nikon A1R-MP laser scanning confocal microscope equipped with a Nikon Apo LWD 40x, 1.15 NA water immersion objective. Excitation wavelength 488 nm, 0.5% laser power, 110 PMT gain | 300 x 300 nm | Nikon A1R-MP laser scanning confocal microscope equipped with a Nikon Apo LWD 40x, 1.15 NA water immersion objective. Excitation wavelength 488 nm, 0.5% laser power, 110 PMT gain | 300 x 300 nm
555 | fmd-confocal-bpae-g-avg8 |  | F-actin | dn | 1 | 1 | 10 | E:\qiqilu\datasets\FMD\transformed\Confocal_BPAE\test\channel_G\avg8\repeat_1 | F-actin labeled with Alexa Fluor 488 phalloidin in fixed bovine pulmonary artery endothelial (BPAE) cells, acquired a Nikon A1R-MP laser scanning confocal microscope equipped with a Nikon Apo LWD 40x, 1.15 NA water immersion objective. Excitation wavelength 488 nm, 0.5% laser power, 110 PMT gain. Pixel size of 300 x 300 nm. | E:\qiqilu\datasets\FMD\transformed\Confocal_BPAE\test\channel_G\gt | F-actin labeled with Alexa Fluor 488 phalloidin in fixed bovine pulmonary artery endothelial (BPAE) cells, acquired a Nikon A1R-MP laser scanning confocal microscope equipped with a Nikon Apo LWD 40x, 1.15 NA water immersion objective. Excitation wavelength 488 nm, 0.5% laser power, 110 PMT gain. Pixel size of 300 x 300 nm. | E:\qiqilu\datasets\FMD\transformed\Confocal_BPAE\test.txt | denoising | fixed bovine pulmonary artery endothelial (BPAE) cell | F-actin (filamentous actin) | Alexa Fluor 488 | Nikon A1R-MP laser scanning confocal microscope equipped with a Nikon Apo LWD 40x, 1.15 NA water immersion objective. Excitation wavelength 488 nm, 0.5% laser power, 110 PMT gain | 300 x 300 nm | Nikon A1R-MP laser scanning confocal microscope equipped with a Nikon Apo LWD 40x, 1.15 NA water immersion objective. Excitation wavelength 488 nm, 0.5% laser power, 110 PMT gain | 300 x 300 nm
605 | fmd-confocal-bpae-g-avg16 |  | F-actin | dn | 1 | 1 | 10 | E:\qiqilu\datasets\FMD\transformed\Confocal_BPAE\test\channel_G\avg16\repeat_1 | F-actin labeled with Alexa Fluor 488 phalloidin in fixed bovine pulmonary artery endothelial (BPAE) cells, acquired a Nikon A1R-MP laser scanning confocal microscope equipped with a Nikon Apo LWD 40x, 1.15 NA water immersion objective. Excitation wavelength 488 nm, 0.5% laser power, 110 PMT gain. Pixel size of 300 x 300 nm. | E:\qiqilu\datasets\FMD\transformed\Confocal_BPAE\test\channel_G\gt | F-actin labeled with Alexa Fluor 488 phalloidin in fixed bovine pulmonary artery endothelial (BPAE) cells, acquired a Nikon A1R-MP laser scanning confocal microscope equipped with a Nikon Apo LWD 40x, 1.15 NA water immersion objective. Excitation wavelength 488 nm, 0.5% laser power, 110 PMT gain. Pixel size of 300 x 300 nm. | E:\qiqilu\datasets\FMD\transformed\Confocal_BPAE\test.txt | denoising | fixed bovine pulmonary artery endothelial (BPAE) cell | F-actin (filamentous actin) | Alexa Fluor 488 | Nikon A1R-MP laser scanning confocal microscope equipped with a Nikon Apo LWD 40x, 1.15 NA water immersion objective. Excitation wavelength 488 nm, 0.5% laser power, 110 PMT gain | 300 x 300 nm | Nikon A1R-MP laser scanning confocal microscope equipped with a Nikon Apo LWD 40x, 1.15 NA water immersion objective. Excitation wavelength 488 nm, 0.5% laser power, 110 PMT gain | 300 x 300 nm
655 | fmd-confocal-bpae-r-avg2 |  | Mito | dn | 1 | 1 | 10 | E:\qiqilu\datasets\FMD\transformed\Confocal_BPAE\test\channel_R\avg2\repeat_1 | Mitochondria labeled with MitoTracker Red CMXRos in fixed bovine pulmonary artery endothelial (BPAE) cells, acquired a Nikon A1R-MP laser scanning confocal microscope equipped with a Nikon Apo LWD 40x, 1.15 NA water immersion objective. Excitation wavelength 561 nm, 0.5% laser power, 110 PMT gain. Pixel size of 300 x 300 nm. | E:\qiqilu\datasets\FMD\transformed\Confocal_BPAE\test\channel_R\gt | Mitochondria labeled with MitoTracker Red CMXRos in fixed bovine pulmonary artery endothelial (BPAE) cells, acquired a Nikon A1R-MP laser scanning confocal microscope equipped with a Nikon Apo LWD 40x, 1.15 NA water immersion objective. Excitation wavelength 561 nm, 0.5% laser power, 110 PMT gain. Pixel size of 300 x 300 nm. | E:\qiqilu\datasets\FMD\transformed\Confocal_BPAE\test.txt | denoising | fixed bovine pulmonary artery endothelial (BPAE) cell | Mito (mitochondria) | MitoTracker Red CMXRos | Nikon A1R-MP laser scanning confocal microscope equipped with a Nikon Apo LWD 40x, 1.15 NA water immersion objective. Excitation wavelength 561 nm, 0.5% laser power, 110 PMT gain | 300 x 300 nm | Nikon A1R-MP laser scanning confocal microscope equipped with a Nikon Apo LWD 40x, 1.15 NA water immersion objective. Excitation wavelength 561 nm, 0.5% laser power, 110 PMT gain | 300 x 300 nm
705 | fmd-confocal-bpae-r-avg4 |  | Mito | dn | 1 | 1 | 10 | E:\qiqilu\datasets\FMD\transformed\Confocal_BPAE\test\channel_R\avg4\repeat_1 | Mitochondria labeled with MitoTracker Red CMXRos in fixed bovine pulmonary artery endothelial (BPAE) cells, acquired a Nikon A1R-MP laser scanning confocal microscope equipped with a Nikon Apo LWD 40x, 1.15 NA water immersion objective. Excitation wavelength 561 nm, 0.5% laser power, 110 PMT gain. Pixel size of 300 x 300 nm. | E:\qiqilu\datasets\FMD\transformed\Confocal_BPAE\test\channel_R\gt | Mitochondria labeled with MitoTracker Red CMXRos in fixed bovine pulmonary artery endothelial (BPAE) cells, acquired a Nikon A1R-MP laser scanning confocal microscope equipped with a Nikon Apo LWD 40x, 1.15 NA water immersion objective. Excitation wavelength 561 nm, 0.5% laser power, 110 PMT gain. Pixel size of 300 x 300 nm. | E:\qiqilu\datasets\FMD\transformed\Confocal_BPAE\test.txt | denoising | fixed bovine pulmonary artery endothelial (BPAE) cell | Mito (mitochondria) | MitoTracker Red CMXRos | Nikon A1R-MP laser scanning confocal microscope equipped with a Nikon Apo LWD 40x, 1.15 NA water immersion objective. Excitation wavelength 561 nm, 0.5% laser power, 110 PMT gain | 300 x 300 nm | Nikon A1R-MP laser scanning confocal microscope equipped with a Nikon Apo LWD 40x, 1.15 NA water immersion objective. Excitation wavelength 561 nm, 0.5% laser power, 110 PMT gain | 300 x 300 nm
755 | fmd-confocal-bpae-r-avg8 |  | Mito | dn | 1 | 1 | 10 | E:\qiqilu\datasets\FMD\transformed\Confocal_BPAE\test\channel_R\avg8\repeat_1 | Mitochondria labeled with MitoTracker Red CMXRos in fixed bovine pulmonary artery endothelial (BPAE) cells, acquired a Nikon A1R-MP laser scanning confocal microscope equipped with a Nikon Apo LWD 40x, 1.15 NA water immersion objective. Excitation wavelength 561 nm, 0.5% laser power, 110 PMT gain. Pixel size of 300 x 300 nm. | E:\qiqilu\datasets\FMD\transformed\Confocal_BPAE\test\channel_R\gt | Mitochondria labeled with MitoTracker Red CMXRos in fixed bovine pulmonary artery endothelial (BPAE) cells, acquired a Nikon A1R-MP laser scanning confocal microscope equipped with a Nikon Apo LWD 40x, 1.15 NA water immersion objective. Excitation wavelength 561 nm, 0.5% laser power, 110 PMT gain. Pixel size of 300 x 300 nm. | E:\qiqilu\datasets\FMD\transformed\Confocal_BPAE\test.txt | denoising | fixed bovine pulmonary artery endothelial (BPAE) cell | Mito (mitochondria) | MitoTracker Red CMXRos | Nikon A1R-MP laser scanning confocal microscope equipped with a Nikon Apo LWD 40x, 1.15 NA water immersion objective. Excitation wavelength 561 nm, 0.5% laser power, 110 PMT gain | 300 x 300 nm | Nikon A1R-MP laser scanning confocal microscope equipped with a Nikon Apo LWD 40x, 1.15 NA water immersion objective. Excitation wavelength 561 nm, 0.5% laser power, 110 PMT gain | 300 x 300 nm
805 | fmd-confocal-bpae-r-avg16 |  | Mito | dn | 1 | 1 | 10 | E:\qiqilu\datasets\FMD\transformed\Confocal_BPAE\test\channel_R\avg16\repeat_1 | Mitochondria labeled with MitoTracker Red CMXRos in fixed bovine pulmonary artery endothelial (BPAE) cells, acquired a Nikon A1R-MP laser scanning confocal microscope equipped with a Nikon Apo LWD 40x, 1.15 NA water immersion objective. Excitation wavelength 561 nm, 0.5% laser power, 110 PMT gain. Pixel size of 300 x 300 nm. | E:\qiqilu\datasets\FMD\transformed\Confocal_BPAE\test\channel_R\gt | Mitochondria labeled with MitoTracker Red CMXRos in fixed bovine pulmonary artery endothelial (BPAE) cells, acquired a Nikon A1R-MP laser scanning confocal microscope equipped with a Nikon Apo LWD 40x, 1.15 NA water immersion objective. Excitation wavelength 561 nm, 0.5% laser power, 110 PMT gain. Pixel size of 300 x 300 nm. | E:\qiqilu\datasets\FMD\transformed\Confocal_BPAE\test.txt | denoising | fixed bovine pulmonary artery endothelial (BPAE) cell | Mito (mitochondria) | MitoTracker Red CMXRos | Nikon A1R-MP laser scanning confocal microscope equipped with a Nikon Apo LWD 40x, 1.15 NA water immersion objective. Excitation wavelength 561 nm, 0.5% laser power, 110 PMT gain | 300 x 300 nm | Nikon A1R-MP laser scanning confocal microscope equipped with a Nikon Apo LWD 40x, 1.15 NA water immersion objective. Excitation wavelength 561 nm, 0.5% laser power, 110 PMT gain | 300 x 300 nm
855 | fmd-confocal-fish-avg2 |  | unknown | dn | 1 | 1 | 10 | E:\qiqilu\datasets\FMD\transformed\Confocal_FISH\test\channel_0\avg2\repeat_1 | fixed zebrafish embryos (EGFP labeled Tg(sox10:megfp), acquired a Nikon A1R-MP laser scanning confocal microscope equipped with a Nikon Apo LWD 40x, 1.15 NA water immersion objective. Excitation wavelength 488 nm, 10% laser power, 140 PMT gain. Pixel size of 300 x 300 nm. | E:\qiqilu\datasets\FMD\transformed\Confocal_FISH\test\channel_0\gt | fixed zebrafish embryos (EGFP labeled Tg(sox10:megfp), acquired a Nikon A1R-MP laser scanning confocal microscope equipped with a Nikon Apo LWD 40x, 1.15 NA water immersion objective. Excitation wavelength 488 nm, 10% laser power, 140 PMT gain. Pixel size of 300 x 300 nm. | E:\qiqilu\datasets\FMD\transformed\Confocal_FISH\test.txt | denoising | fixed zebrafish embryos | unknown | EGFP labeled Tg(sox10:megfp) | Nikon A1R-MP laser scanning confocal microscope equipped with a Nikon Apo LWD 40x, 1.15 NA water immersion objective. Excitation wavelength 488 nm, 10% laser power, 140 PMT gain | 300 x 300 nm | Nikon A1R-MP laser scanning confocal microscope equipped with a Nikon Apo LWD 40x, 1.15 NA water immersion objective. Excitation wavelength 488 nm, 10% laser power, 140 PMT gain | 300 x 300 nm
905 | fmd-confocal-fish-avg4 |  | unknown | dn | 1 | 1 | 10 | E:\qiqilu\datasets\FMD\transformed\Confocal_FISH\test\channel_0\avg4\repeat_1 | fixed zebrafish embryos (EGFP labeled Tg(sox10:megfp), acquired a Nikon A1R-MP laser scanning confocal microscope equipped with a Nikon Apo LWD 40x, 1.15 NA water immersion objective. Excitation wavelength 488 nm, 10% laser power, 140 PMT gain. Pixel size of 300 x 300 nm. | E:\qiqilu\datasets\FMD\transformed\Confocal_FISH\test\channel_0\gt | fixed zebrafish embryos (EGFP labeled Tg(sox10:megfp), acquired a Nikon A1R-MP laser scanning confocal microscope equipped with a Nikon Apo LWD 40x, 1.15 NA water immersion objective. Excitation wavelength 488 nm, 10% laser power, 140 PMT gain. Pixel size of 300 x 300 nm. | E:\qiqilu\datasets\FMD\transformed\Confocal_FISH\test.txt | denoising | fixed zebrafish embryos | unknown | EGFP labeled Tg(sox10:megfp) | Nikon A1R-MP laser scanning confocal microscope equipped with a Nikon Apo LWD 40x, 1.15 NA water immersion objective. Excitation wavelength 488 nm, 10% laser power, 140 PMT gain | 300 x 300 nm | Nikon A1R-MP laser scanning confocal microscope equipped with a Nikon Apo LWD 40x, 1.15 NA water immersion objective. Excitation wavelength 488 nm, 10% laser power, 140 PMT gain | 300 x 300 nm
955 | fmd-confocal-fish-avg8 |  | unknown | dn | 1 | 1 | 10 | E:\qiqilu\datasets\FMD\transformed\Confocal_FISH\test\channel_0\avg8\repeat_1 | fixed zebrafish embryos (EGFP labeled Tg(sox10:megfp), acquired a Nikon A1R-MP laser scanning confocal microscope equipped with a Nikon Apo LWD 40x, 1.15 NA water immersion objective. Excitation wavelength 488 nm, 10% laser power, 140 PMT gain. Pixel size of 300 x 300 nm. | E:\qiqilu\datasets\FMD\transformed\Confocal_FISH\test\channel_0\gt | fixed zebrafish embryos (EGFP labeled Tg(sox10:megfp), acquired a Nikon A1R-MP laser scanning confocal microscope equipped with a Nikon Apo LWD 40x, 1.15 NA water immersion objective. Excitation wavelength 488 nm, 10% laser power, 140 PMT gain. Pixel size of 300 x 300 nm. | E:\qiqilu\datasets\FMD\transformed\Confocal_FISH\test.txt | denoising | fixed zebrafish embryos | unknown | EGFP labeled Tg(sox10:megfp) | Nikon A1R-MP laser scanning confocal microscope equipped with a Nikon Apo LWD 40x, 1.15 NA water immersion objective. Excitation wavelength 488 nm, 10% laser power, 140 PMT gain | 300 x 300 nm | Nikon A1R-MP laser scanning confocal microscope equipped with a Nikon Apo LWD 40x, 1.15 NA water immersion objective. Excitation wavelength 488 nm, 10% laser power, 140 PMT gain | 300 x 300 nm
1005 | fmd-confocal-fish-avg16 |  | unknown | dn | 1 | 1 | 10 | E:\qiqilu\datasets\FMD\transformed\Confocal_FISH\test\channel_0\avg16\repeat_1 | fixed zebrafish embryos (EGFP labeled Tg(sox10:megfp), acquired a Nikon A1R-MP laser scanning confocal microscope equipped with a Nikon Apo LWD 40x, 1.15 NA water immersion objective. Excitation wavelength 488 nm, 10% laser power, 140 PMT gain. Pixel size of 300 x 300 nm. | E:\qiqilu\datasets\FMD\transformed\Confocal_FISH\test\channel_0\gt | fixed zebrafish embryos (EGFP labeled Tg(sox10:megfp), acquired a Nikon A1R-MP laser scanning confocal microscope equipped with a Nikon Apo LWD 40x, 1.15 NA water immersion objective. Excitation wavelength 488 nm, 10% laser power, 140 PMT gain. Pixel size of 300 x 300 nm. | E:\qiqilu\datasets\FMD\transformed\Confocal_FISH\test.txt | denoising | fixed zebrafish embryos | unknown | EGFP labeled Tg(sox10:megfp) | Nikon A1R-MP laser scanning confocal microscope equipped with a Nikon Apo LWD 40x, 1.15 NA water immersion objective. Excitation wavelength 488 nm, 10% laser power, 140 PMT gain | 300 x 300 nm | Nikon A1R-MP laser scanning confocal microscope equipped with a Nikon Apo LWD 40x, 1.15 NA water immersion objective. Excitation wavelength 488 nm, 10% laser power, 140 PMT gain | 300 x 300 nm
1055 | fmd-confocal-mice-avg2 |  | chromosome | dn | 1 | 1 | 10 | E:\qiqilu\datasets\FMD\transformed\Confocal_MICE\test\channel_0\avg2\repeat_1 | fixed mouse brain tissues stained with DAPI and cleared, acquired a Nikon A1R-MP laser scanning confocal microscope equipped with a Nikon Apo LWD 40x, 1.15 NA water immersion objective. Excitation wavelength 405 nm, 0.5% laser power, 115 PMT gain. Pixel size of 300 x 300 nm. | E:\qiqilu\datasets\FMD\transformed\Confocal_MICE\test\channel_0\gt | fixed mouse brain tissues stained with DAPI and cleared, acquired a Nikon A1R-MP laser scanning confocal microscope equipped with a Nikon Apo LWD 40x, 1.15 NA water immersion objective. Excitation wavelength 405 nm, 0.5% laser power, 115 PMT gain. Pixel size of 300 x 300 nm. | E:\qiqilu\datasets\FMD\transformed\Confocal_MICE\test.txt | denoising | fixed mouse brain tissues | chromosome | DAPI | Nikon A1R-MP laser scanning confocal microscope equipped with a Nikon Apo LWD 40x, 1.15 NA water immersion objective. Excitation wavelength 405 nm, 0.5% laser power, 115 PMT gain | 300 x 300 nm | Nikon A1R-MP laser scanning confocal microscope equipped with a Nikon Apo LWD 40x, 1.15 NA water immersion objective. Excitation wavelength 405 nm, 0.5% laser power, 115 PMT gain | 300 x 300 nm
1105 | fmd-confocal-mice-avg4 |  | chromosome | dn | 1 | 1 | 10 | E:\qiqilu\datasets\FMD\transformed\Confocal_MICE\test\channel_0\avg4\repeat_1 | fixed mouse brain tissues stained with DAPI and cleared, acquired a Nikon A1R-MP laser scanning confocal microscope equipped with a Nikon Apo LWD 40x, 1.15 NA water immersion objective. Excitation wavelength 405 nm, 0.5% laser power, 115 PMT gain. Pixel size of 300 x 300 nm. | E:\qiqilu\datasets\FMD\transformed\Confocal_MICE\test\channel_0\gt | fixed mouse brain tissues stained with DAPI and cleared, acquired a Nikon A1R-MP laser scanning confocal microscope equipped with a Nikon Apo LWD 40x, 1.15 NA water immersion objective. Excitation wavelength 405 nm, 0.5% laser power, 115 PMT gain. Pixel size of 300 x 300 nm. | E:\qiqilu\datasets\FMD\transformed\Confocal_MICE\test.txt | denoising | fixed mouse brain tissues | chromosome | DAPI | Nikon A1R-MP laser scanning confocal microscope equipped with a Nikon Apo LWD 40x, 1.15 NA water immersion objective. Excitation wavelength 405 nm, 0.5% laser power, 115 PMT gain | 300 x 300 nm | Nikon A1R-MP laser scanning confocal microscope equipped with a Nikon Apo LWD 40x, 1.15 NA water immersion objective. Excitation wavelength 405 nm, 0.5% laser power, 115 PMT gain | 300 x 300 nm
1155 | fmd-confocal-mice-avg8 |  | chromosome | dn | 1 | 1 | 10 | E:\qiqilu\datasets\FMD\transformed\Confocal_MICE\test\channel_0\avg8\repeat_1 | fixed mouse brain tissues stained with DAPI and cleared, acquired a Nikon A1R-MP laser scanning confocal microscope equipped with a Nikon Apo LWD 40x, 1.15 NA water immersion objective. Excitation wavelength 405 nm, 0.5% laser power, 115 PMT gain. Pixel size of 300 x 300 nm. | E:\qiqilu\datasets\FMD\transformed\Confocal_MICE\test\channel_0\gt | fixed mouse brain tissues stained with DAPI and cleared, acquired a Nikon A1R-MP laser scanning confocal microscope equipped with a Nikon Apo LWD 40x, 1.15 NA water immersion objective. Excitation wavelength 405 nm, 0.5% laser power, 115 PMT gain. Pixel size of 300 x 300 nm. | E:\qiqilu\datasets\FMD\transformed\Confocal_MICE\test.txt | denoising | fixed mouse brain tissues | chromosome | DAPI | Nikon A1R-MP laser scanning confocal microscope equipped with a Nikon Apo LWD 40x, 1.15 NA water immersion objective. Excitation wavelength 405 nm, 0.5% laser power, 115 PMT gain | 300 x 300 nm | Nikon A1R-MP laser scanning confocal microscope equipped with a Nikon Apo LWD 40x, 1.15 NA water immersion objective. Excitation wavelength 405 nm, 0.5% laser power, 115 PMT gain | 300 x 300 nm
1205 | fmd-confocal-mice-avg16 |  | chromosome | dn | 1 | 1 | 10 | E:\qiqilu\datasets\FMD\transformed\Confocal_MICE\test\channel_0\avg16\repeat_1 | fixed mouse brain tissues stained with DAPI and cleared, acquired a Nikon A1R-MP laser scanning confocal microscope equipped with a Nikon Apo LWD 40x, 1.15 NA water immersion objective. Excitation wavelength 405 nm, 0.5% laser power, 115 PMT gain. Pixel size of 300 x 300 nm. | E:\qiqilu\datasets\FMD\transformed\Confocal_MICE\test\channel_0\gt | fixed mouse brain tissues stained with DAPI and cleared, acquired a Nikon A1R-MP laser scanning confocal microscope equipped with a Nikon Apo LWD 40x, 1.15 NA water immersion objective. Excitation wavelength 405 nm, 0.5% laser power, 115 PMT gain. Pixel size of 300 x 300 nm. | E:\qiqilu\datasets\FMD\transformed\Confocal_MICE\test.txt | denoising | fixed mouse brain tissues | chromosome | DAPI | Nikon A1R-MP laser scanning confocal microscope equipped with a Nikon Apo LWD 40x, 1.15 NA water immersion objective. Excitation wavelength 405 nm, 0.5% laser power, 115 PMT gain | 300 x 300 nm | Nikon A1R-MP laser scanning confocal microscope equipped with a Nikon Apo LWD 40x, 1.15 NA water immersion objective. Excitation wavelength 405 nm, 0.5% laser power, 115 PMT gain | 300 x 300 nm
1255 | fmd-twophoton-mice-avg2 |  | chromosome | dn | 1 | 1 | 10 | E:\qiqilu\datasets\FMD\transformed\TwoPhoton_MICE\test\channel_0\avg2\repeat_1 | two-photon images of fixed mouse brain tissues stained with DAPI and cleared, acquired a Nikon A1R-MP laser scanning confocal microscope equipped with a Nikon Apo LWD 40x, 1.15 NA water immersion objective. Excitation wavelength 780 nm. Pixel size of 300 x 300 nm. | E:\qiqilu\datasets\FMD\transformed\TwoPhoton_MICE\test\channel_0\gt | two-photon images of fixed mouse brain tissues stained with DAPI and cleared, acquired a Nikon A1R-MP laser scanning confocal microscope equipped with a Nikon Apo LWD 40x, 1.15 NA water immersion objective. Excitation wavelength 780 nm. Pixel size of 300 x 300 nm. | E:\qiqilu\datasets\FMD\transformed\TwoPhoton_MICE\test.txt | denoising | fixed mouse brain tissues | chromosome | DAPI | Nikon A1R-MP laser scanning confocal microscope in two-photon imaging mode equipped with a Nikon Apo LWD 40x, 1.15 NA water immersion objective. Excitation wavelength 780 nm | 300 x 300 nm | Nikon A1R-MP laser scanning confocal microscope in two-photon imaging mode equipped with a Nikon Apo LWD 40x, 1.15 NA water immersion objective. Excitation wavelength 780 nm | 300 x 300 nm
1305 | fmd-twophoton-mice-avg4 |  | chromosome | dn | 1 | 1 | 10 | E:\qiqilu\datasets\FMD\transformed\TwoPhoton_MICE\test\channel_0\avg4\repeat_1 | two-photon images of fixed mouse brain tissues stained with DAPI and cleared, acquired a Nikon A1R-MP laser scanning confocal microscope equipped with a Nikon Apo LWD 40x, 1.15 NA water immersion objective. Excitation wavelength 780 nm. Pixel size of 300 x 300 nm. | E:\qiqilu\datasets\FMD\transformed\TwoPhoton_MICE\test\channel_0\gt | two-photon images of fixed mouse brain tissues stained with DAPI and cleared, acquired a Nikon A1R-MP laser scanning confocal microscope equipped with a Nikon Apo LWD 40x, 1.15 NA water immersion objective. Excitation wavelength 780 nm. Pixel size of 300 x 300 nm. | E:\qiqilu\datasets\FMD\transformed\TwoPhoton_MICE\test.txt | denoising | fixed mouse brain tissues | chromosome | DAPI | Nikon A1R-MP laser scanning confocal microscope in two-photon imaging mode equipped with a Nikon Apo LWD 40x, 1.15 NA water immersion objective. Excitation wavelength 780 nm | 300 x 300 nm | Nikon A1R-MP laser scanning confocal microscope in two-photon imaging mode equipped with a Nikon Apo LWD 40x, 1.15 NA water immersion objective. Excitation wavelength 780 nm | 300 x 300 nm
1355 | fmd-twophoton-mice-avg8 |  | chromosome | dn | 1 | 1 | 10 | E:\qiqilu\datasets\FMD\transformed\TwoPhoton_MICE\test\channel_0\avg8\repeat_1 | two-photon images of fixed mouse brain tissues stained with DAPI and cleared, acquired a Nikon A1R-MP laser scanning confocal microscope equipped with a Nikon Apo LWD 40x, 1.15 NA water immersion objective. Excitation wavelength 780 nm. Pixel size of 300 x 300 nm. | E:\qiqilu\datasets\FMD\transformed\TwoPhoton_MICE\test\channel_0\gt | two-photon images of fixed mouse brain tissues stained with DAPI and cleared, acquired a Nikon A1R-MP laser scanning confocal microscope equipped with a Nikon Apo LWD 40x, 1.15 NA water immersion objective. Excitation wavelength 780 nm. Pixel size of 300 x 300 nm. | E:\qiqilu\datasets\FMD\transformed\TwoPhoton_MICE\test.txt | denoising | fixed mouse brain tissues | chromosome | DAPI | Nikon A1R-MP laser scanning confocal microscope in two-photon imaging mode equipped with a Nikon Apo LWD 40x, 1.15 NA water immersion objective. Excitation wavelength 780 nm | 300 x 300 nm | Nikon A1R-MP laser scanning confocal microscope in two-photon imaging mode equipped with a Nikon Apo LWD 40x, 1.15 NA water immersion objective. Excitation wavelength 780 nm | 300 x 300 nm
1405 | fmd-twophoton-mice-avg16 |  | chromosome | dn | 1 | 1 | 10 | E:\qiqilu\datasets\FMD\transformed\TwoPhoton_MICE\test\channel_0\avg16\repeat_1 | two-photon images of fixed mouse brain tissues stained with DAPI and cleared, acquired a Nikon A1R-MP laser scanning confocal microscope equipped with a Nikon Apo LWD 40x, 1.15 NA water immersion objective. Excitation wavelength 780 nm. Pixel size of 300 x 300 nm. | E:\qiqilu\datasets\FMD\transformed\TwoPhoton_MICE\test\channel_0\gt | two-photon images of fixed mouse brain tissues stained with DAPI and cleared, acquired a Nikon A1R-MP laser scanning confocal microscope equipped with a Nikon Apo LWD 40x, 1.15 NA water immersion objective. Excitation wavelength 780 nm. Pixel size of 300 x 300 nm. | E:\qiqilu\datasets\FMD\transformed\TwoPhoton_MICE\test.txt | denoising | fixed mouse brain tissues | chromosome | DAPI | Nikon A1R-MP laser scanning confocal microscope in two-photon imaging mode equipped with a Nikon Apo LWD 40x, 1.15 NA water immersion objective. Excitation wavelength 780 nm | 300 x 300 nm | Nikon A1R-MP laser scanning confocal microscope in two-photon imaging mode equipped with a Nikon Apo LWD 40x, 1.15 NA water immersion objective. Excitation wavelength 780 nm | 300 x 300 nm
1455 | fmd-twophoton-bpae-b-avg2 |  | nuclei | dn | 1 | 1 | 10 | E:\qiqilu\datasets\FMD\transformed\TwoPhoton_BPAE\test\channel_B\avg2\repeat_1 | two-photon images of nuclei labeled with DAPI in fixed bovine pulmonary artery endothelial (BPAE) cells, acquired a Nikon A1R-MP laser scanning confocal microscope equipped with a Nikon Apo LWD 40x, 1.15 NA water immersion objective. Excitation wavelength 780 nm. Pixel size of 300 x 300 nm. | E:\qiqilu\datasets\FMD\transformed\TwoPhoton_BPAE\test\channel_B\gt | two-photon images of nuclei labeled with DAPI in fixed bovine pulmonary artery endothelial (BPAE) cells, acquired a Nikon A1R-MP laser scanning confocal microscope equipped with a Nikon Apo LWD 40x, 1.15 NA water immersion objective. Excitation wavelength 780 nm. Pixel size of 300 x 300 nm. | E:\qiqilu\datasets\FMD\transformed\TwoPhoton_BPAE\test.txt | denoising | fixed bovine pulmonary artery endothelial (BPAE) cell | nuclei | DAPI | Nikon A1R-MP laser scanning confocal microscope in two-photon imaging mode equipped with a Nikon Apo LWD 40x, 1.15 NA water immersion objective. Excitation wavelength 780 nm | 300 x 300 nm | Nikon A1R-MP laser scanning confocal microscope in two-photon imaging mode equipped with a Nikon Apo LWD 40x, 1.15 NA water immersion objective. Excitation wavelength 780 nm | 300 x 300 nm
1505 | fmd-twophoton-bpae-b-avg4 |  | nuclei | dn | 1 | 1 | 10 | E:\qiqilu\datasets\FMD\transformed\TwoPhoton_BPAE\test\channel_B\avg4\repeat_1 | two-photon images of nuclei labeled with DAPI in fixed bovine pulmonary artery endothelial (BPAE) cells, acquired a Nikon A1R-MP laser scanning confocal microscope equipped with a Nikon Apo LWD 40x, 1.15 NA water immersion objective. Excitation wavelength 780 nm. Pixel size of 300 x 300 nm. | E:\qiqilu\datasets\FMD\transformed\TwoPhoton_BPAE\test\channel_B\gt | two-photon images of nuclei labeled with DAPI in fixed bovine pulmonary artery endothelial (BPAE) cells, acquired a Nikon A1R-MP laser scanning confocal microscope equipped with a Nikon Apo LWD 40x, 1.15 NA water immersion objective. Excitation wavelength 780 nm. Pixel size of 300 x 300 nm. | E:\qiqilu\datasets\FMD\transformed\TwoPhoton_BPAE\test.txt | denoising | fixed bovine pulmonary artery endothelial (BPAE) cell | nuclei | DAPI | Nikon A1R-MP laser scanning confocal microscope in two-photon imaging mode equipped with a Nikon Apo LWD 40x, 1.15 NA water immersion objective. Excitation wavelength 780 nm | 300 x 300 nm | Nikon A1R-MP laser scanning confocal microscope in two-photon imaging mode equipped with a Nikon Apo LWD 40x, 1.15 NA water immersion objective. Excitation wavelength 780 nm | 300 x 300 nm
1555 | fmd-twophoton-bpae-b-avg8 |  | nuclei | dn | 1 | 1 | 10 | E:\qiqilu\datasets\FMD\transformed\TwoPhoton_BPAE\test\channel_B\avg8\repeat_1 | two-photon images of nuclei labeled with DAPI in fixed bovine pulmonary artery endothelial (BPAE) cells, acquired a Nikon A1R-MP laser scanning confocal microscope equipped with a Nikon Apo LWD 40x, 1.15 NA water immersion objective. Excitation wavelength 780 nm. Pixel size of 300 x 300 nm. | E:\qiqilu\datasets\FMD\transformed\TwoPhoton_BPAE\test\channel_B\gt | two-photon images of nuclei labeled with DAPI in fixed bovine pulmonary artery endothelial (BPAE) cells, acquired a Nikon A1R-MP laser scanning confocal microscope equipped with a Nikon Apo LWD 40x, 1.15 NA water immersion objective. Excitation wavelength 780 nm. Pixel size of 300 x 300 nm. | E:\qiqilu\datasets\FMD\transformed\TwoPhoton_BPAE\test.txt | denoising | fixed bovine pulmonary artery endothelial (BPAE) cell | nuclei | DAPI | Nikon A1R-MP laser scanning confocal microscope in two-photon imaging mode equipped with a Nikon Apo LWD 40x, 1.15 NA water immersion objective. Excitation wavelength 780 nm | 300 x 300 nm | Nikon A1R-MP laser scanning confocal microscope in two-photon imaging mode equipped with a Nikon Apo LWD 40x, 1.15 NA water immersion objective. Excitation wavelength 780 nm | 300 x 300 nm
1605 | fmd-twophoton-bpae-b-avg16 |  | nuclei | dn | 1 | 1 | 10 | E:\qiqilu\datasets\FMD\transformed\TwoPhoton_BPAE\test\channel_B\avg16\repeat_1 | two-photon images of nuclei labeled with DAPI in fixed bovine pulmonary artery endothelial (BPAE) cells, acquired a Nikon A1R-MP laser scanning confocal microscope equipped with a Nikon Apo LWD 40x, 1.15 NA water immersion objective. Excitation wavelength 780 nm. Pixel size of 300 x 300 nm. | E:\qiqilu\datasets\FMD\transformed\TwoPhoton_BPAE\test\channel_B\gt | two-photon images of nuclei labeled with DAPI in fixed bovine pulmonary artery endothelial (BPAE) cells, acquired a Nikon A1R-MP laser scanning confocal microscope equipped with a Nikon Apo LWD 40x, 1.15 NA water immersion objective. Excitation wavelength 780 nm. Pixel size of 300 x 300 nm. | E:\qiqilu\datasets\FMD\transformed\TwoPhoton_BPAE\test.txt | denoising | fixed bovine pulmonary artery endothelial (BPAE) cell | nuclei | DAPI | Nikon A1R-MP laser scanning confocal microscope in two-photon imaging mode equipped with a Nikon Apo LWD 40x, 1.15 NA water immersion objective. Excitation wavelength 780 nm | 300 x 300 nm | Nikon A1R-MP laser scanning confocal microscope in two-photon imaging mode equipped with a Nikon Apo LWD 40x, 1.15 NA water immersion objective. Excitation wavelength 780 nm | 300 x 300 nm
1655 | fmd-twophoton-bpae-g-avg2 |  | F-actin | dn | 1 | 1 | 10 | E:\qiqilu\datasets\FMD\transformed\TwoPhoton_BPAE\test\channel_G\avg2\repeat_1 | two-photon images of F-actin labeled with Alexa Fluor 488 phalloidin in fixed bovine pulmonary artery endothelial (BPAE) cells, acquired a Nikon A1R-MP laser scanning confocal microscope equipped with a Nikon Apo LWD 40x, 1.15 NA water immersion objective. Excitation wavelength 780 nm. Pixel size of 300 x 300 nm. | E:\qiqilu\datasets\FMD\transformed\TwoPhoton_BPAE\test\channel_G\gt | two-photon images of F-actin labeled with Alexa Fluor 488 phalloidin in fixed bovine pulmonary artery endothelial (BPAE) cells, acquired a Nikon A1R-MP laser scanning confocal microscope equipped with a Nikon Apo LWD 40x, 1.15 NA water immersion objective. Excitation wavelength 780 nm. Pixel size of 300 x 300 nm. | E:\qiqilu\datasets\FMD\transformed\TwoPhoton_BPAE\test.txt | denoising | fixed bovine pulmonary artery endothelial (BPAE) cell | F-actin (filamentous actin) | Alexa Fluor 488 | Nikon A1R-MP laser scanning confocal microscope in two-photon imaging mode equipped with a Nikon Apo LWD 40x, 1.15 NA water immersion objective. Excitation wavelength 780 nm | 300 x 300 nm | Nikon A1R-MP laser scanning confocal microscope in two-photon imaging mode equipped with a Nikon Apo LWD 40x, 1.15 NA water immersion objective. Excitation wavelength 780 nm | 300 x 300 nm
1705 | fmd-twophoton-bpae-g-avg4 |  | F-actin | dn | 1 | 1 | 10 | E:\qiqilu\datasets\FMD\transformed\TwoPhoton_BPAE\test\channel_G\avg4\repeat_1 | two-photon images of F-actin labeled with Alexa Fluor 488 phalloidin in fixed bovine pulmonary artery endothelial (BPAE) cells, acquired a Nikon A1R-MP laser scanning confocal microscope equipped with a Nikon Apo LWD 40x, 1.15 NA water immersion objective. Excitation wavelength 780 nm. Pixel size of 300 x 300 nm. | E:\qiqilu\datasets\FMD\transformed\TwoPhoton_BPAE\test\channel_G\gt | two-photon images of F-actin labeled with Alexa Fluor 488 phalloidin in fixed bovine pulmonary artery endothelial (BPAE) cells, acquired a Nikon A1R-MP laser scanning confocal microscope equipped with a Nikon Apo LWD 40x, 1.15 NA water immersion objective. Excitation wavelength 780 nm. Pixel size of 300 x 300 nm. | E:\qiqilu\datasets\FMD\transformed\TwoPhoton_BPAE\test.txt | denoising | fixed bovine pulmonary artery endothelial (BPAE) cell | F-actin (filamentous actin) | Alexa Fluor 488 | Nikon A1R-MP laser scanning confocal microscope in two-photon imaging mode equipped with a Nikon Apo LWD 40x, 1.15 NA water immersion objective. Excitation wavelength 780 nm | 300 x 300 nm | Nikon A1R-MP laser scanning confocal microscope in two-photon imaging mode equipped with a Nikon Apo LWD 40x, 1.15 NA water immersion objective. Excitation wavelength 780 nm | 300 x 300 nm
1755 | fmd-twophoton-bpae-g-avg8 |  | F-actin | dn | 1 | 1 | 10 | E:\qiqilu\datasets\FMD\transformed\TwoPhoton_BPAE\test\channel_G\avg8\repeat_1 | two-photon images of F-actin labeled with Alexa Fluor 488 phalloidin in fixed bovine pulmonary artery endothelial (BPAE) cells, acquired a Nikon A1R-MP laser scanning confocal microscope equipped with a Nikon Apo LWD 40x, 1.15 NA water immersion objective. Excitation wavelength 780 nm. Pixel size of 300 x 300 nm. | E:\qiqilu\datasets\FMD\transformed\TwoPhoton_BPAE\test\channel_G\gt | two-photon images of F-actin labeled with Alexa Fluor 488 phalloidin in fixed bovine pulmonary artery endothelial (BPAE) cells, acquired a Nikon A1R-MP laser scanning confocal microscope equipped with a Nikon Apo LWD 40x, 1.15 NA water immersion objective. Excitation wavelength 780 nm. Pixel size of 300 x 300 nm. | E:\qiqilu\datasets\FMD\transformed\TwoPhoton_BPAE\test.txt | denoising | fixed bovine pulmonary artery endothelial (BPAE) cell | F-actin (filamentous actin) | Alexa Fluor 488 | Nikon A1R-MP laser scanning confocal microscope in two-photon imaging mode equipped with a Nikon Apo LWD 40x, 1.15 NA water immersion objective. Excitation wavelength 780 nm | 300 x 300 nm | Nikon A1R-MP laser scanning confocal microscope in two-photon imaging mode equipped with a Nikon Apo LWD 40x, 1.15 NA water immersion objective. Excitation wavelength 780 nm | 300 x 300 nm
1805 | fmd-twophoton-bpae-g-avg16 |  | F-actin | dn | 1 | 1 | 10 | E:\qiqilu\datasets\FMD\transformed\TwoPhoton_BPAE\test\channel_G\avg16\repeat_1 | two-photon images of F-actin labeled with Alexa Fluor 488 phalloidin in fixed bovine pulmonary artery endothelial (BPAE) cells, acquired a Nikon A1R-MP laser scanning confocal microscope equipped with a Nikon Apo LWD 40x, 1.15 NA water immersion objective. Excitation wavelength 780 nm. Pixel size of 300 x 300 nm. | E:\qiqilu\datasets\FMD\transformed\TwoPhoton_BPAE\test\channel_G\gt | two-photon images of F-actin labeled with Alexa Fluor 488 phalloidin in fixed bovine pulmonary artery endothelial (BPAE) cells, acquired a Nikon A1R-MP laser scanning confocal microscope equipped with a Nikon Apo LWD 40x, 1.15 NA water immersion objective. Excitation wavelength 780 nm. Pixel size of 300 x 300 nm. | E:\qiqilu\datasets\FMD\transformed\TwoPhoton_BPAE\test.txt | denoising | fixed bovine pulmonary artery endothelial (BPAE) cell | F-actin (filamentous actin) | Alexa Fluor 488 | Nikon A1R-MP laser scanning confocal microscope in two-photon imaging mode equipped with a Nikon Apo LWD 40x, 1.15 NA water immersion objective. Excitation wavelength 780 nm | 300 x 300 nm | Nikon A1R-MP laser scanning confocal microscope in two-photon imaging mode equipped with a Nikon Apo LWD 40x, 1.15 NA water immersion objective. Excitation wavelength 780 nm | 300 x 300 nm
1855 | fmd-twophoton-bpae-r-avg2 |  | Mito | dn | 1 | 1 | 10 | E:\qiqilu\datasets\FMD\transformed\TwoPhoton_BPAE\test\channel_R\avg2\repeat_1 | two-photon images of mitochondria labeled with MitoTracker Red CMXRos in fixed bovine pulmonary artery endothelial (BPAE) cells, acquired a Nikon A1R-MP laser scanning confocal microscope equipped with a Nikon Apo LWD 40x, 1.15 NA water immersion objective. Excitation wavelength 780 nm. Pixel size of 300 x 300 nm. | E:\qiqilu\datasets\FMD\transformed\TwoPhoton_BPAE\test\channel_R\gt | two-photon images of mitochondria labeled with MitoTracker Red CMXRos in fixed bovine pulmonary artery endothelial (BPAE) cells, acquired a Nikon A1R-MP laser scanning confocal microscope equipped with a Nikon Apo LWD 40x, 1.15 NA water immersion objective. Excitation wavelength 780 nm. Pixel size of 300 x 300 nm. | E:\qiqilu\datasets\FMD\transformed\TwoPhoton_BPAE\test.txt | denoising | fixed bovine pulmonary artery endothelial (BPAE) cell | Mito (mitochondria) | MitoTracker Red CMXRos | Nikon A1R-MP laser scanning confocal microscope in two-photon imaging mode equipped with a Nikon Apo LWD 40x, 1.15 NA water immersion objective. Excitation wavelength 780 nm | 300 x 300 nm | Nikon A1R-MP laser scanning confocal microscope in two-photon imaging mode equipped with a Nikon Apo LWD 40x, 1.15 NA water immersion objective. Excitation wavelength 780 nm | 300 x 300 nm
1905 | fmd-twophoton-bpae-r-avg4 |  | Mito | dn | 1 | 1 | 10 | E:\qiqilu\datasets\FMD\transformed\TwoPhoton_BPAE\test\channel_R\avg4\repeat_1 | two-photon images of mitochondria labeled with MitoTracker Red CMXRos in fixed bovine pulmonary artery endothelial (BPAE) cells, acquired a Nikon A1R-MP laser scanning confocal microscope equipped with a Nikon Apo LWD 40x, 1.15 NA water immersion objective. Excitation wavelength 780 nm. Pixel size of 300 x 300 nm. | E:\qiqilu\datasets\FMD\transformed\TwoPhoton_BPAE\test\channel_R\gt | two-photon images of mitochondria labeled with MitoTracker Red CMXRos in fixed bovine pulmonary artery endothelial (BPAE) cells, acquired a Nikon A1R-MP laser scanning confocal microscope equipped with a Nikon Apo LWD 40x, 1.15 NA water immersion objective. Excitation wavelength 780 nm. Pixel size of 300 x 300 nm. | E:\qiqilu\datasets\FMD\transformed\TwoPhoton_BPAE\test.txt | denoising | fixed bovine pulmonary artery endothelial (BPAE) cell | Mito (mitochondria) | MitoTracker Red CMXRos | Nikon A1R-MP laser scanning confocal microscope in two-photon imaging mode equipped with a Nikon Apo LWD 40x, 1.15 NA water immersion objective. Excitation wavelength 780 nm | 300 x 300 nm | Nikon A1R-MP laser scanning confocal microscope in two-photon imaging mode equipped with a Nikon Apo LWD 40x, 1.15 NA water immersion objective. Excitation wavelength 780 nm | 300 x 300 nm
1955 | fmd-twophoton-bpae-r-avg8 |  | Mito | dn | 1 | 1 | 10 | E:\qiqilu\datasets\FMD\transformed\TwoPhoton_BPAE\test\channel_R\avg8\repeat_1 | two-photon images of mitochondria labeled with MitoTracker Red CMXRos in fixed bovine pulmonary artery endothelial (BPAE) cells, acquired a Nikon A1R-MP laser scanning confocal microscope equipped with a Nikon Apo LWD 40x, 1.15 NA water immersion objective. Excitation wavelength 780 nm. Pixel size of 300 x 300 nm. | E:\qiqilu\datasets\FMD\transformed\TwoPhoton_BPAE\test\channel_R\gt | two-photon images of mitochondria labeled with MitoTracker Red CMXRos in fixed bovine pulmonary artery endothelial (BPAE) cells, acquired a Nikon A1R-MP laser scanning confocal microscope equipped with a Nikon Apo LWD 40x, 1.15 NA water immersion objective. Excitation wavelength 780 nm. Pixel size of 300 x 300 nm. | E:\qiqilu\datasets\FMD\transformed\TwoPhoton_BPAE\test.txt | denoising | fixed bovine pulmonary artery endothelial (BPAE) cell | Mito (mitochondria) | MitoTracker Red CMXRos | Nikon A1R-MP laser scanning confocal microscope in two-photon imaging mode equipped with a Nikon Apo LWD 40x, 1.15 NA water immersion objective. Excitation wavelength 780 nm | 300 x 300 nm | Nikon A1R-MP laser scanning confocal microscope in two-photon imaging mode equipped with a Nikon Apo LWD 40x, 1.15 NA water immersion objective. Excitation wavelength 780 nm | 300 x 300 nm
2005 | fmd-twophoton-bpae-r-avg16 |  | Mito | dn | 1 | 1 | 10 | E:\qiqilu\datasets\FMD\transformed\TwoPhoton_BPAE\test\channel_R\avg16\repeat_1 | two-photon images of mitochondria labeled with MitoTracker Red CMXRos in fixed bovine pulmonary artery endothelial (BPAE) cells, acquired a Nikon A1R-MP laser scanning confocal microscope equipped with a Nikon Apo LWD 40x, 1.15 NA water immersion objective. Excitation wavelength 780 nm. Pixel size of 300 x 300 nm. | E:\qiqilu\datasets\FMD\transformed\TwoPhoton_BPAE\test\channel_R\gt | two-photon images of mitochondria labeled with MitoTracker Red CMXRos in fixed bovine pulmonary artery endothelial (BPAE) cells, acquired a Nikon A1R-MP laser scanning confocal microscope equipped with a Nikon Apo LWD 40x, 1.15 NA water immersion objective. Excitation wavelength 780 nm. Pixel size of 300 x 300 nm. | E:\qiqilu\datasets\FMD\transformed\TwoPhoton_BPAE\test.txt | denoising | fixed bovine pulmonary artery endothelial (BPAE) cell | Mito (mitochondria) | MitoTracker Red CMXRos | Nikon A1R-MP laser scanning confocal microscope in two-photon imaging mode equipped with a Nikon Apo LWD 40x, 1.15 NA water immersion objective. Excitation wavelength 780 nm | 300 x 300 nm | Nikon A1R-MP laser scanning confocal microscope in two-photon imaging mode equipped with a Nikon Apo LWD 40x, 1.15 NA water immersion objective. Excitation wavelength 780 nm | 300 x 300 nm
2055 | fmd-wf-bpae-b-avg2 |  | nuclei | dn | 1 | 1 | 10 | E:\qiqilu\datasets\FMD\transformed\WideField_BPAE\test\channel_B\avg2\repeat_1 | nuclei labeled with DAPI in fixed bovine pulmonary artery endothelial (BPAE) cells, acquired with a Nikon Eclipse 90i wide-field fluorescence microscope equipped with a Nikon Plan Fluor 40x, 0.75 NA objective. Excitation wavelength 405 nm. Pixel size of 170 x 170 nm. | E:\qiqilu\datasets\FMD\transformed\WideField_BPAE\test\channel_B\gt | nuclei labeled with DAPI in fixed bovine pulmonary artery endothelial (BPAE) cells, acquired with a Nikon Eclipse 90i wide-field fluorescence microscope equipped with a Nikon Plan Fluor 40x, 0.75 NA objective. Excitation wavelength 405 nm. Pixel size of 170 x 170 nm. | E:\qiqilu\datasets\FMD\transformed\WideField_BPAE\test.txt | denoising | fixed bovine pulmonary artery endothelial (BPAE) cell | nuclei | DAPI | Nikon Eclipse 90i wide-field fluorescence microscope equipped with a Nikon Plan Fluor 40x, 0.75 NA objective. Excitation wavelength 405 nm | 170 x 170 nm | Nikon Eclipse 90i wide-field fluorescence microscope equipped with a Nikon Plan Fluor 40x, 0.75 NA objective. Excitation wavelength 405 nm | 170 x 170 nm
2105 | fmd-wf-bpae-b-avg4 |  | nuclei | dn | 1 | 1 | 10 | E:\qiqilu\datasets\FMD\transformed\WideField_BPAE\test\channel_B\avg4\repeat_1 | nuclei labeled with DAPI in fixed bovine pulmonary artery endothelial (BPAE) cells, acquired with a Nikon Eclipse 90i wide-field fluorescence microscope equipped with a Nikon Plan Fluor 40x, 0.75 NA objective. Excitation wavelength 405 nm. Pixel size of 170 x 170 nm. | E:\qiqilu\datasets\FMD\transformed\WideField_BPAE\test\channel_B\gt | nuclei labeled with DAPI in fixed bovine pulmonary artery endothelial (BPAE) cells, acquired with a Nikon Eclipse 90i wide-field fluorescence microscope equipped with a Nikon Plan Fluor 40x, 0.75 NA objective. Excitation wavelength 405 nm. Pixel size of 170 x 170 nm. | E:\qiqilu\datasets\FMD\transformed\WideField_BPAE\test.txt | denoising | fixed bovine pulmonary artery endothelial (BPAE) cell | nuclei | DAPI | Nikon Eclipse 90i wide-field fluorescence microscope equipped with a Nikon Plan Fluor 40x, 0.75 NA objective. Excitation wavelength 405 nm | 170 x 170 nm | Nikon Eclipse 90i wide-field fluorescence microscope equipped with a Nikon Plan Fluor 40x, 0.75 NA objective. Excitation wavelength 405 nm | 170 x 170 nm
2155 | fmd-wf-bpae-b-avg8 |  | nuclei | dn | 1 | 1 | 10 | E:\qiqilu\datasets\FMD\transformed\WideField_BPAE\test\channel_B\avg8\repeat_1 | nuclei labeled with DAPI in fixed bovine pulmonary artery endothelial (BPAE) cells, acquired with a Nikon Eclipse 90i wide-field fluorescence microscope equipped with a Nikon Plan Fluor 40x, 0.75 NA objective. Excitation wavelength 405 nm. Pixel size of 170 x 170 nm. | E:\qiqilu\datasets\FMD\transformed\WideField_BPAE\test\channel_B\gt | nuclei labeled with DAPI in fixed bovine pulmonary artery endothelial (BPAE) cells, acquired with a Nikon Eclipse 90i wide-field fluorescence microscope equipped with a Nikon Plan Fluor 40x, 0.75 NA objective. Excitation wavelength 405 nm. Pixel size of 170 x 170 nm. | E:\qiqilu\datasets\FMD\transformed\WideField_BPAE\test.txt | denoising | fixed bovine pulmonary artery endothelial (BPAE) cell | nuclei | DAPI | Nikon Eclipse 90i wide-field fluorescence microscope equipped with a Nikon Plan Fluor 40x, 0.75 NA objective. Excitation wavelength 405 nm | 170 x 170 nm | Nikon Eclipse 90i wide-field fluorescence microscope equipped with a Nikon Plan Fluor 40x, 0.75 NA objective. Excitation wavelength 405 nm | 170 x 170 nm
2205 | fmd-wf-bpae-b-avg16 |  | nuclei | dn | 1 | 1 | 10 | E:\qiqilu\datasets\FMD\transformed\WideField_BPAE\test\channel_B\avg16\repeat_1 | nuclei labeled with DAPI in fixed bovine pulmonary artery endothelial (BPAE) cells, acquired with a Nikon Eclipse 90i wide-field fluorescence microscope equipped with a Nikon Plan Fluor 40x, 0.75 NA objective. Excitation wavelength 405 nm. Pixel size of 170 x 170 nm. | E:\qiqilu\datasets\FMD\transformed\WideField_BPAE\test\channel_B\gt | nuclei labeled with DAPI in fixed bovine pulmonary artery endothelial (BPAE) cells, acquired with a Nikon Eclipse 90i wide-field fluorescence microscope equipped with a Nikon Plan Fluor 40x, 0.75 NA objective. Excitation wavelength 405 nm. Pixel size of 170 x 170 nm. | E:\qiqilu\datasets\FMD\transformed\WideField_BPAE\test.txt | denoising | fixed bovine pulmonary artery endothelial (BPAE) cell | nuclei | DAPI | Nikon Eclipse 90i wide-field fluorescence microscope equipped with a Nikon Plan Fluor 40x, 0.75 NA objective. Excitation wavelength 405 nm | 170 x 170 nm | Nikon Eclipse 90i wide-field fluorescence microscope equipped with a Nikon Plan Fluor 40x, 0.75 NA objective. Excitation wavelength 405 nm | 170 x 170 nm
2255 | fmd-wf-bpae-g-avg2 |  | F-actin | dn | 1 | 1 | 10 | E:\qiqilu\datasets\FMD\transformed\WideField_BPAE\test\channel_G\avg2\repeat_1 | F-actin labeled with Alexa Fluor 488 phalloidin in fixed bovine pulmonary artery endothelial (BPAE) cells, acquired with a Nikon Eclipse 90i wide-field fluorescence microscope equipped with a Nikon Plan Fluor 40x, 0.75 NA objective. Excitation wavelength 488 nm. Pixel size of 170 x 170 nm. | E:\qiqilu\datasets\FMD\transformed\WideField_BPAE\test\channel_G\gt | F-actin labeled with Alexa Fluor 488 phalloidin in fixed bovine pulmonary artery endothelial (BPAE) cells, acquired with a Nikon Eclipse 90i wide-field fluorescence microscope equipped with a Nikon Plan Fluor 40x, 0.75 NA objective. Excitation wavelength 488 nm. Pixel size of 170 x 170 nm. | E:\qiqilu\datasets\FMD\transformed\WideField_BPAE\test.txt | denoising | fixed bovine pulmonary artery endothelial (BPAE) cell | F-actin (filamentous actin) | Alexa Fluor 488 | Nikon Eclipse 90i wide-field fluorescence microscope equipped with a Nikon Plan Fluor 40x, 0.75 NA objective. Excitation wavelength 488 nm | 170 x 170 nm | Nikon Eclipse 90i wide-field fluorescence microscope equipped with a Nikon Plan Fluor 40x, 0.75 NA objective. Excitation wavelength 488 nm | 170 x 170 nm
2305 | fmd-wf-bpae-g-avg4 |  | F-actin | dn | 1 | 1 | 10 | E:\qiqilu\datasets\FMD\transformed\WideField_BPAE\test\channel_G\avg4\repeat_1 | F-actin labeled with Alexa Fluor 488 phalloidin in fixed bovine pulmonary artery endothelial (BPAE) cells, acquired with a Nikon Eclipse 90i wide-field fluorescence microscope equipped with a Nikon Plan Fluor 40x, 0.75 NA objective. Excitation wavelength 488 nm. Pixel size of 170 x 170 nm. | E:\qiqilu\datasets\FMD\transformed\WideField_BPAE\test\channel_G\gt | F-actin labeled with Alexa Fluor 488 phalloidin in fixed bovine pulmonary artery endothelial (BPAE) cells, acquired with a Nikon Eclipse 90i wide-field fluorescence microscope equipped with a Nikon Plan Fluor 40x, 0.75 NA objective. Excitation wavelength 488 nm. Pixel size of 170 x 170 nm. | E:\qiqilu\datasets\FMD\transformed\WideField_BPAE\test.txt | denoising | fixed bovine pulmonary artery endothelial (BPAE) cell | F-actin (filamentous actin) | Alexa Fluor 488 | Nikon Eclipse 90i wide-field fluorescence microscope equipped with a Nikon Plan Fluor 40x, 0.75 NA objective. Excitation wavelength 488 nm | 170 x 170 nm | Nikon Eclipse 90i wide-field fluorescence microscope equipped with a Nikon Plan Fluor 40x, 0.75 NA objective. Excitation wavelength 488 nm | 170 x 170 nm
2355 | fmd-wf-bpae-g-avg8 |  | F-actin | dn | 1 | 1 | 10 | E:\qiqilu\datasets\FMD\transformed\WideField_BPAE\test\channel_G\avg8\repeat_1 | F-actin labeled with Alexa Fluor 488 phalloidin in fixed bovine pulmonary artery endothelial (BPAE) cells, acquired with a Nikon Eclipse 90i wide-field fluorescence microscope equipped with a Nikon Plan Fluor 40x, 0.75 NA objective. Excitation wavelength 488 nm. Pixel size of 170 x 170 nm. | E:\qiqilu\datasets\FMD\transformed\WideField_BPAE\test\channel_G\gt | F-actin labeled with Alexa Fluor 488 phalloidin in fixed bovine pulmonary artery endothelial (BPAE) cells, acquired with a Nikon Eclipse 90i wide-field fluorescence microscope equipped with a Nikon Plan Fluor 40x, 0.75 NA objective. Excitation wavelength 488 nm. Pixel size of 170 x 170 nm. | E:\qiqilu\datasets\FMD\transformed\WideField_BPAE\test.txt | denoising | fixed bovine pulmonary artery endothelial (BPAE) cell | F-actin (filamentous actin) | Alexa Fluor 488 | Nikon Eclipse 90i wide-field fluorescence microscope equipped with a Nikon Plan Fluor 40x, 0.75 NA objective. Excitation wavelength 488 nm | 170 x 170 nm | Nikon Eclipse 90i wide-field fluorescence microscope equipped with a Nikon Plan Fluor 40x, 0.75 NA objective. Excitation wavelength 488 nm | 170 x 170 nm
2405 | fmd-wf-bpae-g-avg16 |  | F-actin | dn | 1 | 1 | 10 | E:\qiqilu\datasets\FMD\transformed\WideField_BPAE\test\channel_G\avg16\repeat_1 | F-actin labeled with Alexa Fluor 488 phalloidin in fixed bovine pulmonary artery endothelial (BPAE) cells, acquired with a Nikon Eclipse 90i wide-field fluorescence microscope equipped with a Nikon Plan Fluor 40x, 0.75 NA objective. Excitation wavelength 488 nm. Pixel size of 170 x 170 nm. | E:\qiqilu\datasets\FMD\transformed\WideField_BPAE\test\channel_G\gt | F-actin labeled with Alexa Fluor 488 phalloidin in fixed bovine pulmonary artery endothelial (BPAE) cells, acquired with a Nikon Eclipse 90i wide-field fluorescence microscope equipped with a Nikon Plan Fluor 40x, 0.75 NA objective. Excitation wavelength 488 nm. Pixel size of 170 x 170 nm. | E:\qiqilu\datasets\FMD\transformed\WideField_BPAE\test.txt | denoising | fixed bovine pulmonary artery endothelial (BPAE) cell | F-actin (filamentous actin) | Alexa Fluor 488 | Nikon Eclipse 90i wide-field fluorescence microscope equipped with a Nikon Plan Fluor 40x, 0.75 NA objective. Excitation wavelength 488 nm | 170 x 170 nm | Nikon Eclipse 90i wide-field fluorescence microscope equipped with a Nikon Plan Fluor 40x, 0.75 NA objective. Excitation wavelength 488 nm | 170 x 170 nm
2455 | fmd-wf-bpae-r-avg2 |  | Mito | dn | 1 | 1 | 10 | E:\qiqilu\datasets\FMD\transformed\WideField_BPAE\test\channel_R\avg2\repeat_1 | mitochondria labeled with MitoTracker Red CMXRos in fixed bovine pulmonary artery endothelial (BPAE) cells, acquired with a Nikon Eclipse 90i wide-field fluorescence microscope equipped with a Nikon Plan Fluor 40x, 0.75 NA objective. Excitation wavelength 561 nm. Pixel size of 170 x 170 nm. | E:\qiqilu\datasets\FMD\transformed\WideField_BPAE\test\channel_R\gt | mitochondria labeled with MitoTracker Red CMXRos in fixed bovine pulmonary artery endothelial (BPAE) cells, acquired with a Nikon Eclipse 90i wide-field fluorescence microscope equipped with a Nikon Plan Fluor 40x, 0.75 NA objective. Excitation wavelength 561 nm. Pixel size of 170 x 170 nm. | E:\qiqilu\datasets\FMD\transformed\WideField_BPAE\test.txt | denoising | fixed bovine pulmonary artery endothelial (BPAE) cell | Mito (mitochondria) | MitoTracker Red CMXRos | Nikon Eclipse 90i wide-field fluorescence microscope equipped with a Nikon Plan Fluor 40x, 0.75 NA objective. Excitation wavelength 561 nm | 170 x 170 nm | Nikon Eclipse 90i wide-field fluorescence microscope equipped with a Nikon Plan Fluor 40x, 0.75 NA objective. Excitation wavelength 561 nm | 170 x 170 nm
2505 | fmd-wf-bpae-r-avg4 |  | Mito | dn | 1 | 1 | 10 | E:\qiqilu\datasets\FMD\transformed\WideField_BPAE\test\channel_R\avg4\repeat_1 | mitochondria labeled with MitoTracker Red CMXRos in fixed bovine pulmonary artery endothelial (BPAE) cells, acquired with a Nikon Eclipse 90i wide-field fluorescence microscope equipped with a Nikon Plan Fluor 40x, 0.75 NA objective. Excitation wavelength 561 nm. Pixel size of 170 x 170 nm. | E:\qiqilu\datasets\FMD\transformed\WideField_BPAE\test\channel_R\gt | mitochondria labeled with MitoTracker Red CMXRos in fixed bovine pulmonary artery endothelial (BPAE) cells, acquired with a Nikon Eclipse 90i wide-field fluorescence microscope equipped with a Nikon Plan Fluor 40x, 0.75 NA objective. Excitation wavelength 561 nm. Pixel size of 170 x 170 nm. | E:\qiqilu\datasets\FMD\transformed\WideField_BPAE\test.txt | denoising | fixed bovine pulmonary artery endothelial (BPAE) cell | Mito (mitochondria) | MitoTracker Red CMXRos | Nikon Eclipse 90i wide-field fluorescence microscope equipped with a Nikon Plan Fluor 40x, 0.75 NA objective. Excitation wavelength 561 nm | 170 x 170 nm | Nikon Eclipse 90i wide-field fluorescence microscope equipped with a Nikon Plan Fluor 40x, 0.75 NA objective. Excitation wavelength 561 nm | 170 x 170 nm
2555 | fmd-wf-bpae-r-avg8 |  | Mito | dn | 1 | 1 | 10 | E:\qiqilu\datasets\FMD\transformed\WideField_BPAE\test\channel_R\avg8\repeat_1 | mitochondria labeled with MitoTracker Red CMXRos in fixed bovine pulmonary artery endothelial (BPAE) cells, acquired with a Nikon Eclipse 90i wide-field fluorescence microscope equipped with a Nikon Plan Fluor 40x, 0.75 NA objective. Excitation wavelength 561 nm. Pixel size of 170 x 170 nm. | E:\qiqilu\datasets\FMD\transformed\WideField_BPAE\test\channel_R\gt | mitochondria labeled with MitoTracker Red CMXRos in fixed bovine pulmonary artery endothelial (BPAE) cells, acquired with a Nikon Eclipse 90i wide-field fluorescence microscope equipped with a Nikon Plan Fluor 40x, 0.75 NA objective. Excitation wavelength 561 nm. Pixel size of 170 x 170 nm. | E:\qiqilu\datasets\FMD\transformed\WideField_BPAE\test.txt | denoising | fixed bovine pulmonary artery endothelial (BPAE) cell | Mito (mitochondria) | MitoTracker Red CMXRos | Nikon Eclipse 90i wide-field fluorescence microscope equipped with a Nikon Plan Fluor 40x, 0.75 NA objective. Excitation wavelength 561 nm | 170 x 170 nm | Nikon Eclipse 90i wide-field fluorescence microscope equipped with a Nikon Plan Fluor 40x, 0.75 NA objective. Excitation wavelength 561 nm | 170 x 170 nm
2605 | fmd-wf-bpae-r-avg16 |  | Mito | dn | 1 | 1 | 10 | E:\qiqilu\datasets\FMD\transformed\WideField_BPAE\test\channel_R\avg16\repeat_1 | mitochondria labeled with MitoTracker Red CMXRos in fixed bovine pulmonary artery endothelial (BPAE) cells, acquired with a Nikon Eclipse 90i wide-field fluorescence microscope equipped with a Nikon Plan Fluor 40x, 0.75 NA objective. Excitation wavelength 561 nm. Pixel size of 170 x 170 nm. | E:\qiqilu\datasets\FMD\transformed\WideField_BPAE\test\channel_R\gt | mitochondria labeled with MitoTracker Red CMXRos in fixed bovine pulmonary artery endothelial (BPAE) cells, acquired with a Nikon Eclipse 90i wide-field fluorescence microscope equipped with a Nikon Plan Fluor 40x, 0.75 NA objective. Excitation wavelength 561 nm. Pixel size of 170 x 170 nm. | E:\qiqilu\datasets\FMD\transformed\WideField_BPAE\test.txt | denoising | fixed bovine pulmonary artery endothelial (BPAE) cell | Mito (mitochondria) | MitoTracker Red CMXRos | Nikon Eclipse 90i wide-field fluorescence microscope equipped with a Nikon Plan Fluor 40x, 0.75 NA objective. Excitation wavelength 561 nm | 170 x 170 nm | Nikon Eclipse 90i wide-field fluorescence microscope equipped with a Nikon Plan Fluor 40x, 0.75 NA objective. Excitation wavelength 561 nm | 170 x 170 nm